## Tabelle1
Node Name |  | Location | I/O Bank | VREF GROUP | Fitter Location | I/O standard | current Strength | Slew Rate | Differential Pair
adc_cnv[1] | Output | PIN_P12 | 4 | B4_N0 | PIN_P12 | LVDS |  |  | adc_cnv[1](n)
adc_cnv[0] | Output | PIN_V16 | 4 | B4_N0 | PIN_V16 | LVDS |  |  | adc_cnv[0](n)
adc_cnv[1](n) | Output | PIN_R12 | 4 | B4_N0 | PIN_R12 | LVDS |  |  | adc_cnv[1]
adc_cnv[0](n) | Output | PIN_U15 | 4 | B4_N0 | PIN_U15 | LVDS |  |  | adc_cnv[0]
adc_sck[1] | Output | PIN_V12 | 4 | B4_N0 | PIN_V12 | LVDS |  |  | adc_sck[1](n)
adc_sck[0] | Output | PIN_Y14 | 4 | B4_N0 | PIN_Y14 | LVDS |  |  | adc_sck[0](n) | Between ADC board and FPGA, there are signals for adc, for sensor and for synchronization
adc_sck[1](n) | Output | PIN_V11 | 4 | B4_N0 | PIN_V11 | LVDS |  |  | adc_sck[1]
adc_sck[0](n) | Output | PIN_Y13 | 4 | B4_N0 | PIN_Y13 | LVDS |  |  | adc_sck[0]
adc_sdo[4] | Input | PIN_AB20 | 4 | B4_N0 | PIN_AB20 | LVDS |  |  | adc_sdo[4](n) | //Sensors and ADC | Description
adc_sdo[3] | Input | PIN_AB11 | 4 | B4_N0 | PIN_AB11 | LVDS |  |  | adc_sdo[3](n) | output wire [1:0] sensor_reset, | control integration window | 2 pins: the 5 sensors are in 2 groups on the ADC board
adc_sdo[2] | Input | PIN_AB18 | 4 | B4_N0 | PIN_AB18 | LVDS |  |  | adc_sdo[2](n) | output wire [1:0] sensor_clk, | sensor clock
adc_sdo[1] | Input | PIN_Y16 | 4 | B4_N0 | PIN_Y16 | LVDS |  |  | adc_sdo[1](n) | input wire [4:0] sensor_trig, | from 5 sensor chips; not used currently
adc_sdo[0] | Input | PIN_W13 | 4 | B4_N0 | PIN_W13 | LVDS |  |  | adc_sdo[0](n) | output wire [1:0] adc_cnv, | adc acquisition clock
adc_sdo[4](n) | Input | PIN_AB19 | 4 | B4_N0 | PIN_AB19 | LVDS |  |  | adc_sdo[4] | output wire [1:0] adc_sck, | adc aquisiction clock
adc_sdo[3](n) | Input | PIN_AB10 | 4 | B4_N0 | PIN_AB10 | LVDS |  |  | adc_sdo[3] | input wire [4:0] adc_sdo, | 5 ADCs data line
adc_sdo[2](n) | Input | PIN_AB17 | 4 | B4_N0 | PIN_AB17 | LVDS |  |  | adc_sdo[2] | output wire sensor_gainp, | to sensor; control gain
adc_sdo[1](n) | Input | PIN_AA15 | 4 | B4_N0 | PIN_AA15 | LVDS |  |  | adc_sdo[1] | output wire sensor_gainn, | sensor_gainn = ~ sensor_gainp
adc_sdo[0](n) | Input | PIN_W12 | 4 | B4_N0 | PIN_W12 | LVDS |  |  | adc_sdo[0]
link_dir[3] | Output | PIN_U7 | 3 | B3_N0 | PIN_U7 | LVDS |  |  | link_dir[3](n) | //Synchro | for synchronization between several SciF-BPM
link_dir[2] | Output | PIN_W8 | 3 | B3_N0 | PIN_W8 | LVDS |  |  | link_dir[2](n) | input wire [3:0] link_rx, | only link_rx[2] and link_rx[3] are used | [2] sync for frame ID; [3] sync for "sensor_reset";
link_dir[1] | Output | PIN_AA7 | 3 | B3_N0 | PIN_AA7 | LVDS |  |  | link_dir[1](n) | output wire [3:0] link_tx, | only link_tx[2] and link_tx[3] are used
link_dir[0] | Output | PIN_W10 | 3 | B3_N0 | PIN_W10 | LVDS |  |  | link_dir[0](n) | output wire [3:0] link_dir, | only link_dir[2] and link_dir[3] are used | for master BPM output 1; slave 0;
link_dir[3](n) | Output | PIN_U6 | 3 | B3_N0 | PIN_U6 | LVDS |  |  | link_dir[3]
link_dir[2](n) | Output | PIN_W7 | 3 | B3_N0 | PIN_W7 | LVDS |  |  | link_dir[2]
link_dir[1](n) | Output | PIN_AA6 | 3 | B3_N0 | PIN_AA6 | LVDS |  |  | link_dir[1]
link_dir[0](n) | Output | PIN_W9 | 3 | B3_N0 | PIN_W9 | LVDS |  |  | link_dir[0]
link_rx[3] | Input | PIN_AB8 | 3 | B3_N0 | PIN_AB8 | LVDS |  |  | link_rx[3](n)
link_rx[2] | Input | PIN_AB9 | 3 | B3_N0 | PIN_AB9 | LVDS |  |  | link_rx[2](n)
link_rx[1] | Input | PIN_AB7 | 3 | B3_N0 | PIN_AB7 | LVDS |  |  | link_rx[1](n)
link_rx[0] | Input | PIN_Y4 | 3 | B3_N0 | PIN_Y4 | LVDS |  |  | link_rx[0](n)
link_rx[3](n) | Input | PIN_AA8 | 3 | B3_N0 | PIN_AA8 | LVDS |  |  | link_rx[3]
link_rx[2](n) | Input | PIN_AA9 | 3 | B3_N0 | PIN_AA9 | LVDS |  |  | link_rx[2]
link_rx[1](n) | Input | PIN_AB6 | 3 | B3_N0 | PIN_AB6 | LVDS |  |  | link_rx[1]
link_rx[0](n) | Input | PIN_Y3 | 3 | B3_N0 | PIN_Y3 | LVDS |  |  | link_rx[0]
link_tx[3] | Output | PIN_W3 | 3 | B3_N0 | PIN_W3 | LVDS |  |  | link_tx[3](n)
link_tx[2] | Output | PIN_W6 | 3 | B3_N0 | PIN_W6 | LVDS |  |  | link_tx[2](n)
link_tx[1] | Output | PIN_AA10 | 3 | B3_N0 | PIN_AA10 | LVDS |  |  | link_tx[1](n)
link_tx[0] | Output | PIN_P10 | 3 | B3_N0 | PIN_P10 | LVDS |  |  | link_tx[0](n)
link_tx[3](n) | Output | PIN_W4 | 3 | B3_N0 | PIN_W4 | LVDS |  |  | link_tx[3]
link_tx[2](n) | Output | PIN_W5 | 3 | B3_N0 | PIN_W5 | LVDS |  |  | link_tx[2]
link_tx[1](n) | Output | PIN_Y10 | 3 | B3_N0 | PIN_Y10 | LVDS |  |  | link_tx[1]
link_tx[0](n) | Output | PIN_R10 | 3 | B3_N0 | PIN_R10 | LVDS |  |  | link_tx[0]
sensor_clk[1] | Output | PIN_AA12 | 4 | B4_N0 | PIN_AA12 | LVDS |  |  | sensor_clk[1](n)
sensor_clk[0] | Output | PIN_W16 | 4 | B4_N0 | PIN_W16 | LVDS |  |  | sensor_clk[0](n)
sensor_clk[1](n) | Output | PIN_AA11 | 4 | B4_N0 | PIN_AA11 | LVDS |  |  | sensor_clk[1]
sensor_clk[0](n) | Output | PIN_V15 | 4 | B4_N0 | PIN_V15 | LVDS |  |  | sensor_clk[0]
sensor_gainn | Output | PIN_AA1 | 3 | B3_N0 | PIN_AA1 | 2.5 V | 12mA (default) | 2 (default)
sensor_gainp | Output | PIN_AA2 | 3 | B3_N0 | PIN_AA2 | 2.5 V | 12mA (default) | 2 (default)
sensor_reset[1] | Output | PIN_Y17 | 4 | B4_N0 | PIN_Y17 | LVDS |  |  | sensor_reset[1](n)
sensor_reset[0] | Output | PIN_V17 | 4 | B4_N0 | PIN_V17 | LVDS |  |  | sensor_reset[0](n)
sensor_reset[1](n) | Output | PIN_AA17 | 4 | B4_N0 | PIN_AA17 | LVDS |  |  | sensor_reset[1]
sensor_reset[0](n) | Output | PIN_W17 | 4 | B4_N0 | PIN_W17 | LVDS |  |  | sensor_reset[0]
sensor_trig[4] | Input | PIN_AB13 | 4 | B4_N0 | PIN_AB13 | LVDS |  |  | sensor_trig[4](n)
sensor_trig[3] | Input | PIN_Y11 | 4 | B4_N0 | PIN_Y11 | LVDS |  |  | sensor_trig[3](n)
sensor_trig[2] | Input | PIN_AA16 | 4 | B4_N0 | PIN_AA16 | LVDS |  |  | sensor_trig[2](n)
sensor_trig[1] | Input | PIN_AB15 | 4 | B4_N0 | PIN_AB15 | LVDS |  |  | sensor_trig[1](n)
sensor_trig[0] | Input | PIN_AB5 | 3 | B3_N0 | PIN_AB5 | LVDS |  |  | sensor_trig[0](n)
sensor_trig[4](n) | Input | PIN_AB12 | 4 | B4_N0 | PIN_AB12 | LVDS |  |  | sensor_trig[4]
sensor_trig[3](n) | Input | PIN_W11 | 4 | B4_N0 | PIN_W11 | LVDS |  |  | sensor_trig[3]
sensor_trig[2](n) | Input | PIN_AB16 | 4 | B4_N0 | PIN_AB16 | LVDS |  |  | sensor_trig[2]
sensor_trig[1](n) | Input | PIN_AA14 | 4 | B4_N0 | PIN_AA14 | LVDS |  |  | sensor_trig[1]
sensor_trig[0](n) | Input | PIN_AA5 | 3 | B3_N0 | PIN_AA5 | LVDS |  |  | sensor_trig[0]