## Bill of Materials-DDC232_interf
Designator | Quantity | Manufacturer | Description | Footprint | LibRef | Comment | Operating Temperature | Reflow Temperature | Supplier Part Number 1 | Moisture Sensitivity
C1, C6, C10 | 3 |  | Capacitor | C2012_0805I_N | C | 10uF, 10V, X7R
C2, C3, C9, C11, C12, C13, C14, C16 | 8 |  | Capacitor | C1608_0603I_N | C | 100nF, 25V, X7R
C4 | 1 |  | Capacitor | C3216_1206I_M | C | 47uF, 10 V X5R
C5 | 1 |  | Capacitor | C3216_1206I_M | C | 100uF 6,3V X5R
C7 | 1 |  | Capacitor | C1608_0603I_N | C | 10nF, 25 V
C8 | 1 | Murata Electronics North America | CAP CER 0.47UF 25V X7R 0805 | SMD-0805C | GCM219R71E474KA55D | 0.47µF | -55°C ~ 125°C
C15 | 1 |  | Capacitor | C1608_0603I_N | C | 1uF, 16V, X7R
C17, C18, C19, C20, C22, C23, C24, C25, C26, C27, C29, C31 | 12 | Murata Electronics North America | CAP CER 0.1UF 50V X7R 0603 | SMD-0603C | GCJ188R71H104KA12D | 0.10µF | -55°C ~ 125°C
C21, C28, C30, C32, C33, C34 | 6 | Murata Electronics North America | CAP CER 10UF 10V X7R 0805 | SMD-0805C | GRM21BR71A106KA73L, GCJ21BR71A106KE01L | 10µF | -55°C ~ 125°C
FB1 | 1 |  | FERITTE BEAD | R2012_0805I_M | FERITTE BEAD | MPZ2012S601A, TDK
FB2, FB4 | 2 | Wurth Elektronik | WE-CBF SMT EMI Suppression Ferrite Bead, size 0603, 1500Ohm, 0.65A | WE-CBF_0603_Wide Band | 742792691 | 1500Ohm, 0.65A | -55 to +125degC
FB3 | 1 | Wurth Elektronik | WE-CBF SMT EMI Suppression Ferrite Bead, size 0805, 1500Ohm, 1A | WE-CBF_0805_High Current | 742792097 | 1500Ohm, 1A | -55 to +125degC
IC1 | 1 | Texas Instruments | OpAmp | SOIC8 | OPA350 | OPA350UA
IC2 | 1 | Texas Instruments | 20bit-current input ADC | BGA64_0.4 | DDC232 | DDC232CKZXGT
IC3 | 1 | Texas Instruments | voltage reference | SOT23-3 | REF3140 | REF3140AIDBZT, TI
IC4 | 1 | Texas Instruments | LDO voltage regulator | SOT23-5 | REG113-3V3 | REG113NA-3.3/250
IC5 | 1 | Texas Instruments | LDO voltage regulator | SOT223 | LM1117-5 | LM1117MP-5.0, TI
IC6 | 1 | Texas Instruments | 2 input OR gate | SOT23-5 | SN74LVC1G32 | SN74LVC1G32DBV
IC7, IC8 | 2 | Texas Instruments | Single ended to diferential driver, 630 Mbps, 2.4 to 3.3V | SOT23-5 | SN65LVDS1 | SN65LVDS1DBV
IC9, IC16, IC17, IC18 | 4 | Microsemi | LVDS 1:2 fanout buffer with termination | QFN16 | ZL40213 | ZL40213
IC10, IC11, IC12, IC14 | 4 | Texas Instruments | LVDS to single ended receiver with internal 110 OHM termination, use SN65LVDS2 for no termination, same FP and pinout | SOT23-5 | SN65LVDT2 | SN65LVDT2DBV
IC13, IC15 | 2 | Texas Instruments | signel input, single output Schmitt trigger | SOT23-5 | SN74LVC1G17 | SN74LVC1G17DBVT
J5 | 1 | Molex | 2 pin power connector | Molex, 436500225 | PowerConn | 436500225, Molex
J6 | 1 | Wurth Elektronik | USB 3.1 Type C, Receptacle, Vertical, SMT | 632722110112 | 632722110112 | USB 3.1 Type C Receptacle | -40 to +85degC
P1, P2, P3, P4 | 4 | Samtec | 2x1 header, 50 mil | 2*1_150mil_header | 2*1 1.27 header | FTS-102-01-L-S
P5, P6 | 2 | Samtec | 2x1 header, 50 mil | 2*1_50mil_header | 2*1 1.27 header | FTS-102-01-L-S
R1, R15, R16 | 3 |  | Resistor | R1608_0603I_N | R | 4k7 1%
R2, R3 | 2 |  | Resistor | R1608_0603I_N | R | 0R68 1%
R4, R5, R7, R8 | 4 | Panasonic Electronic Components | RES SMD 0.3 OHM 1% 1/4W 0603 | SMD-0603-RES | ERJ-3BQFR30V | 0.3R | -55°C ~ 125°C
R6, R10, R11, R12, R13, R14 | 6 | Panasonic Electronic Components | RES SMD 100 OHM 1% 1/10W 0603 | SMD-0603-RES | ERJ-3EKF1000V | 100R | -55°C ~ 155°C
R9 | 1 | Panasonic Electronic Components | RES SMD 100 OHM 1% 1/10W 0603 | SMD-0603-RES | ERJ-3EKF1000V | 10k | -55°C ~ 155°C
F1 | 1 | LittleFuse | Resettable Fuse | 1206L05015YR | 1206L050_15YR | PTC restaable fuse, 0.5 A 24 V
J3, J4 | 2 | Molex | LVDS 33-pin connector with GND | 5022313300 | 502231-3300 | 502231-3300
D1-D32 | 64 | MillMax | MillMax pin, 2 pins per diode |  | 0566-1-15-15-21-27-10-0 | 0566-1-15-15-21-27-10-0