## BOM
TITLE: Bill of Materials
DESIGN: PC3216M5
BOM VERSION: 1
DATE: 01/22/2008 | [9 empty] | #VALUE!
NO. OF BOARDS REQD: |  |  | Please read comments column | [6 empty] | #VALUE!
Line No. | Part Number | Part Description | Ref Des | Board Qty | Build Qty | Use Exact Part | Use Equiv. Part | Equivalent Part Number | Comments
1 | AVX-KYOCERA TAJD476K016R | 47uF SMD 16V Capacitor, Case Size D | C10,C386 | 2 |  |  |  |  | Available from FARNELL 498-762
2 | Farnell 722-042 | 47pF NPO Capacitor, 0603 | C109 | 1 |  |  |  |  | -
3 | Siemens B37940K5470J60 | 47pF SMD Capacitor, 50V, 0805 | C14,C31 | 2 |  |  |  |  | Available from RS 211-3287
4 | AVX-KYOCERA CM21X7R474K16VAT | 470nF SMD Capacitor, 0805 | C142,C159,C169,C173-C176,C181,C183,C185,C198,C200,C208,C210,C234,C236,C241,C272 | 18 |  |  |  |  | Available from FARNELL 1216552
5 | RS 298-9258 | 100pF SMD Capacitor, 0805, COG Dielectric, 100V | C147,C148,C395,C398,C401,C404,C407,C410,C413,C421,C422,C433-C437,C447,C449-C453,C459-C462 | 26 |  |  |  |  | -
6 | AVX-KYOCERA CM21X7R334K16VAT | 330nF SMD Capacitor, 0805 | C161 | 1 |  |  |  |  | Available from FARNELL 1216551
7 | CC0603HY5V103ZTR | 10nF SMD Capacitor, 0603 | C164,C167,C206,C212 | 4 |  |  |  |  | -
8 | PHYCOMP 2238 586 15636 | 10nF SMD Capacitor, 0603 | C187,C190,C201,C204,C207,C213,C217-C219,C223,C225,C226,C230,C279,C280,C282,C285,C291,C359,C360,C387,C391 | 22 |  |  |  |  | Available from FARNELL 722236
9 | AVX-KYOCERA TAJB475K016R | 4.7uF SMD 16V Capacitor, Case Size B | C1-C8,C11-C13,C15-C26,C30,C32-C42,C77,C78,C80,C82-C85,C87,C390,C393 | 45 |  |  |  |  | Available from FARNELL 498-725
10 | Murata GRM155R61A104KA01D | 100nF X5R Capacitor, 0402, 10V | C237,C244,C247-C249,C255,C260,C265-C267,C270,C275,C298,C301-C303,C306,C311,C314-C316,C319 | 22 |  |  |  |  | -
11 | Farnell 1216548 | 10nF SMD Capacitor, 0402 | C242,C243,C245,C246,C253,C254,C256-C259,C261,C262,C268,C269,C273,C274,C295,C297,C299,C300,C304,C305,C307-C310,C312,C313,C317,C318,C320,C321 | 32 |  |  |  |  | -
12 | AVX-KYOCERA CM105X7R104K16AT | 100nF SMD Capacitor, 0603 | C27,C29,C102-C108,C110-C138,C143,C144,C146,C149-C155,C157,C158,C160,C162,C163,C166,C168,C172,C177-C180,C182,C184,C188,C189,C191-C194,C196,C197,C199,C202,C203,C205,C209,C211,C214-C216,C222,C224,C227-C229,C231-C233,C235,C238-C240,C250-C252,C263,C264,C271,C276,C277,C281,C283,C284,C286-C290,C292-C294,C322-C335,C338-C358,C361-C363,C365-C384,C389,C392,C394,C397,C400,C403,C406,C409,C412,C418,C428,C431,C454,C456,C457 | 183 |  |  |  |  | Available from FARNELL 1216538
13 | Farnell 722-080 | 100pF NPO Capacitor, 0603 | C28,C156,C165,C170,C171 | 5 |  |  |  |  | -
14 | Flint CC1206CX5R475KTR | 4.7uF X5R 16V Capacitor, 1206 | C385,C396,C399,C402,C405,C408,C411,C414,C438-C446,C458 | 18 |  |  |  |  | -
15 | AVX-KYOCERA TPSA106K010R1800 | 10uF SMD 1OV Capacitor,Low ESR, Case Size A | C388,C463-C474 | 13 |  |  |  |  | Available from FARNELL 1135105
16 | AVX-KYOCERA TAJA474K025R | 470nF SMD 25V Capacitor, Case Size A | C415-C417,C419,C420,C423-C427,C429,C430,C432,C448,C455 | 15 |  |  |  |  | Available from FARNELL 498-828
17 | AVX TAJC476K010R | 47uF SMD 10V Capacitor, Case Size C | C43,C44,C46,C47,C50,C51,C53-C56,C58,C59,C62,C63,C69,C70 | 16 |  |  |  |  | Available from FARNELL 197-166
18 | AVX-KYOCERA TAJA105K016R | 1uF SMD 16V Capacitor, Case Size A | C45,C48,C49,C52,C57,C60,C61,C68 | 8 |  |  |  |  | Available from FARNELL 498-701
19 | Farnell 9451110 | 470uF 16V Electrolytic | C71,C88-C90 | 4 |  |  |  |  | -
20 | AVX-KYOCERA TPSE477K010R0050 | 470uF SMD 10V Low ESR Capacitor, Case Size E | C73,C74 | 2 |  |  |  |  | -
21 | AVX TPSD107K010R0100 | 100uF SMD 10V Capacitor, Case Size D | C75 | 1 |  |  |  |  | Available from RS 406-9946
22 | Farnell 9418369 | 1000uF 16V Axial Electrolytic | C86 | 1 |  |  |  |  | -
23 | AVX-KYOCERA CM21X7R104K25VAT | 100nF SMD Capacitor, 0805 | C9,C64-C67,C72,C76,C79,C81,C91-C101,C139-C141,C145,C186,C195,C220,C221,C278,C296,C336,C337,C364 | 33 |  |  |  |  | Available from FARNELL 499-687
24 | Farnell 1081177 | 1N4148PS, Small Signal Diode | D1,D2 | 2 |  |  |  |  | -
25 | Schroff 69004-287 | Bi-Level Low Current Green/Green 3.2mm LED | DS1,DS2 | 2 |  |  |  |  | -
26 | Agilent Technologies HSMD-S660 | Rt-Ang Surface Mount Orange LED | DS19,DS20 | 2 |  |  |  |  | -
27 | HP HSMC-C191 | Surface Mount Flip-Chip Red LED, Metric | DS21-DS38 | 18 |  |  |  |  | Available from Farnell 8554528
28 | Schroff 69004-127 | Bi-Level Standard Red/Green 3.2mm LED | DS3 | 1 |  |  |  |  | -
29 | Schroff 69004-126 | Bi-Level Standard Yellow/Yellow 3.2mm LED | DS4,DS6 | 2 |  |  |  |  | -
30 | Schroff 69004-124 | Bi-Level Standard Red/Red 3.2mm LED | DS5,DS7,DS11-DS18 | 10 |  |  |  |  | -
31 | Schroff 69004-125 | Bi-Level Standard Green/Green 3.2mm LED | DS8-DS10 | 3 |  |  |  |  | -
32 | Littelfuse 154010 | 10A SMD Fuse in Holder (Larger Footprint), Nano2 Series | FS1,FS3 | 2 |  |  |  |  | -
33 | Littelfuse 0154005.DR | 5A SMD Fuse in Holder (Larger Footprint), Nano2 Series | FS2,FS4-FS6 | 4 |  |  |  |  | Available from Farnell 9943668
34 | Harting 17250952102 | 95 Way HARBUS HM Shielded Rt-Angle Socket, Press fit | J0 | 1 |  |  |  |  | Available from RS 366-7634
35 | Harting 02011602101 | 160way Rt-Ang Plug Har-Bus 64 System | J1-J3 | 3 |  |  |  |  | Available from RS 235-6406
36 | Harwin M20-999 09 45 | Harwin Straight 9 pin Header | J4A | 1 |  |  |  |  | Can be cut from M20-999 36 45
37 | Molex 87331-1420 | Molex Straight 2mm pitch 2x7 pin Header, PTH | J4B | 1 |  |  |  |  | -
38 | FCI 98414-S08-14U | 2mm pitch 2x7 pin Vertical Shrouded Header, PTH | J4C | 1 |  |  |  |  | -
39 | Harwin M20-999 03 45 | Harwin Straight 3 pin Header | LK1-LK6,LK91,PL41,PL118,PL122,PL166 | 11 |  |  |  |  | Can be cut from M20-999 36 45
40 | Harwin M20-999 04 45 | Harwin Straight 4 pin Header | LK7 | 1 |  |  |  |  | Can be cut from M20-999 36 45
41 | Farnell 175-319 | 2 pin 0.4 inch pitch Jumper | LK72-LK76 | 5 |  |  |  |  | -
42 | 3M 3408-D303 | 32-Pin Condo double-header, PCB RT-ANG | PL1 | 1 |  |  |  |  | -
43 | Harwin M20-999 02 45 | Harwin Straight 2 pin Header | PL2,PL7,PL16,PL25,PL30-PL32,PL50-PL52,PL119,PL123-PL141,PL143,PL144,PL146-PL164,PL167,PL168,PL170,PL175-PL178,PL180-PL203 | 82 |  |  |  |  | Can be cut from M20-999 36 45
44 | Harwin M20-999 20 45 | Harwin Straight 1 pin Header | PL73-PL76,PL117,PL120,PL121,PL142,PL145,PL165,PL169,PL171-PL174,PL179,PL204-PL207 | 20 |  |  |  |  | Can be cut from M20-999 20 45
45 | Farnell 9334572 | 470R SMD Resistor, 0.1W, 0805 | R1,R2,R6-R36,R59,R60,R113 | 36 |  |  |  |  | -
46 | Farnell 9333720 | 10K SMD Resistor, 0.1W, 0805 | R101,R102,R167-R170 | 6 |  |  |  |  | -
47 | Farnell 9352660 | 100K, 3266W Variable Resistor, 0.25W | R103 | 1 |  |  |  |  | -
48 | Farnell 9334599 | 47K SMD Resistor, 0.1W, 0805 | R107,R166 | 2 |  |  |  |  | -
49 | Farnell 9333703 | 100R SMD Resistor, 0.1W, 0805 | R110 | 1 |  |  |  |  | -
50 | Farnell 9331794 | 150R SMD Resistor, 0.063W, 0603 | R114,R185,R187,R189,R191,R193,R195,R203,R209,R211,R213,R214,R250,R256,R258,R262 | 16 |  |  |  |  | -
51 | Farnell 9330801 | 220R SMD Resistor, 0.063W, 0603 | R115,R251 | 2 |  |  |  |  | -
52 | Rohm MCR03EZPF101 | 100R SMD Resistor, 0.063W, 0603 | R117-R120,R143-R146 | 8 |  |  |  |  | -
53 | Rohm MCR03EZHJ103 | 10K SMD Resistor, 0.1W, 0603 | R149,R171,R232,R255 | 4 |  |  |  |  | -
54 | Rohm MCR03EZHJ332 | 3K3 SMD Resistor, 0.1W, 0603 | R176,R184 | 2 |  |  |  |  | -
55 | Farnell 9239235 | 1K0 SMD Resistor, 0.063W, 0402 | R177,R179 | 2 |  |  |  |  | -
56 | Farnell 9232842 | 4K7 SMD Resistor, 0.063W, 0402 | R178 | 1 |  |  |  |  | -
57 | Farnell 9330917 | 270R SMD Resistor, 0.063W, 0603 | R197,R199,R201 | 3 |  |  |  |  | -
58 | Rohm MCR03EZHJ181 | 180R SMD Resistor, 0.1W, 0603 | R198,R200,R202 | 3 |  |  |  |  | -
59 | Farnell 9331247 | 4K7 SMD Resistor, 0.063W, 0603 | R217-R219,R222-R224 | 6 |  |  |  |  | -
60 | Farnell 9239111 | 100R SMD Resistor, 0.063W, 0402,5% | R225 | 1 |  |  |  |  | -
61 | Rohm MCR03EZHJ220 | 22R SMD Resistor, 0.063W, 0603 | R227 | 1 |  |  |  |  | -
62 | Farnell 9330844 | 22R SMD Resistor, 0.063W, 0603 | R238 | 1 |  |  |  |  | -
63 | Farnell 9333746 | 1M0 SMD Resistor, 0.1W, 0805 | R239-R242 | 4 |  |  |  |  | -
64 | Farnell 9239111 | 100R SMD Resistor, 0.063W, 0402 | R243 | 1 |  |  |  |  | -
65 | Farnell 9331050 | 33R SMD Resistor, 0.063W, 0603 | R244-R249 | 6 |  |  |  |  | -
66 | Farnell 9334351 | 330R SMD Resistor, 0.1W, 0805 | R3 | 1 |  |  |  |  | -
67 | Farnell 9331387 | 56R SMD Resistor, 0.063W, 0603 | R37-R43,R49 | 8 |  |  |  |  | -
68 | Farnell 9333711 | 1K0 SMD Resistor, 0.1W, 0805 | R4,R106 | 2 |  |  |  |  | -
69 | Rohm MCR03EZHJ102 | 1K0 SMD Resistor, 0.1W, 0603 | R44,R46,R47,R50-R52,R116,R121-R123,R141 | 11 |  |  |  |  | -
70 | Rohm MCR03EZHJ101 | 100R SMD Resistor, 0.1W, 0603 | R45,R112,R172 | 3 |  |  |  |  | -
71 | Farnell 9331239 | 470R SMD Resistor, 0.063W, 0603 | R48,R53-R57,R140,R142,R147,R148 | 10 |  |  |  |  | -
72 | Farnell 9334785 | 680R SMD Resistor, 0.1W, 0805 | R5 | 1 |  |  |  |  | -
73 | Rohm MCR03EZHJ472 | 4K7 SMD Resistor, 0.1W, 0603 | R58,R63,R64,R67,R68,R100,R125,R152,R153,R174,R175,R180-R183,R226,R233,R234,R237 | 19 |  |  |  |  | -
74 | Farnell 9331255 | 47K SMD Resistor, 0.063W, 0603 | R61,R62,R124,R126-R139,R150,R151,R154-R165,R205-R208,R235,R236,R254,R260,R261 | 40 |  |  |  |  | -
75 | Farnell 9334254 | 270R SMD Resistor, 0.1W, 0805 | R65,R66,R109 | 3 |  |  |  |  | -
76 | Farnell 9331662 | 0R0 SMD Resistor, 0.063W, 0603 | R69-R75,R77-R81,R85-R87,R89,R220,R221,R228-R231 | 22 |  |  |  |  | -
77 | Rohm MCR03EZHJ221 | 220R SMD Resistor, 0.1W, 0603 | R76,R88,R186,R188,R190,R192,R194,R196,R204,R210,R212,R215,R216,R257,R259,R263 | 16 |  |  |  |  | -
78 | Farnell 9333681 | 0R0 SMD Resistor, 0.1W, 0805 | R82-R84,R90-R97,R173,R252,R253 | 14 |  |  |  |  | -
79 | Farnell 9334580 | 4.7K SMD Resistor, 0.1W, 0805 | R98,R99,R104,R105,R108,R111 | 6 |  |  |  |  | -
80 | Farnell 9241213 | 220R, ARC241, 4-isolated Resistors, 0.062W | RN1,RN2,RN41,RN44,RN48,RN50 | 6 |  |  |  |  | -
81 | Farnell 9241310 | 10K, ARC241, 4-isolated Resistors, 0.062W | RN15-RN18 | 4 |  |  |  |  | -
82 | Farnell 9241230 | 470R, ARC241, 4-isolated Resistors, 0.062W | RN19-RN22 | 4 |  |  |  |  | -
83 | Farnell 9235035 | 390R, ARC241, 4-isolated Resistors, 0.062W | RN23,RN24,RN29 | 3 |  |  |  |  | -
84 | Farnell 9241299 | 4K7, ARC241, 4-isolated Resistors, 0.062W | RN25-RN28,RN30-RN35,RN40,RN42,RN43,RN45,RN46 | 15 |  |  |  |  | -
85 | Farnell 9241256 | 1K, ARC241, 4-isolated Resistors, 0.062W | RN36-RN39 | 4 |  |  |  |  | -
86 | Farnell 9235027 | 270R, ARC241, 4-isolated Resistors, 0.062W | RN3-RN14 | 12 |  |  |  |  | -
87 | Farnell 9241205 | 150R, ARC241, 4-isolated Resistors, 0.062W | RN47,RN49 | 2 |  |  |  |  | -
88 | Farnell 9241353 | 47K, ARC241, 4-isolated Resistors, 0.062W | RN51,RN52 | 2 |  |  |  |  | -
89 | Lemo EPG.0B.302.HLN | Lemo Socket, 2 Female PCB Mount | SK1,SK15 | 2 |  |  |  |  | -
90 | Lemo EPL.00.250.DTN | Lemo Rt-Angle Socket Size 00, PCB Mount | SK2-SK14 | 13 |  |  |  |  | -
91 | RS 664-389 | SPST Right-Angle Momentary Switch | SW1,SW2 | 2 |  |  |  |  | -
92 | C & K KSS221GLFS | Subminiature side-activated rt-ang SPST (NO) Momentary Switch | SW12 | 1 |  |  |  |  | Available from Farnell 1201406
93 | Cliff Electronic Components 41J41G | Sealed PCB Mount Vert Rotary Hex Switch | SW3-SW6,SW11 | 5 |  |  |  |  | Parts made obsolete by manufacturer. 100 pcs in stock. Email peter.moorhouse@cliffuk.co.uk
94 | Tyco Electronics GDH06S | 6way SMD Half Pitch Switch | SW7-SW10 | 4 |  |  |  |  | Available from Farnell 1123954
95 | Vero 20-2137D | Black 1.02mm Test Point | TP1-TP5 | 5 |  |  |  |  | -
96 | ZTX302 | General Purpose Switching NPN Transistor | TR1-TR8 | 8 |  |  |  |  | -
97 | Motorola MC10H124FN | Quad TTL to ECL Translator | U1,U4,U18,U31,U32 | 5 |  |  |  |  | -
98 | Motorola MC100ELT21D | Differential PECL to TTL Translator | U107 | 1 |  |  |  |  | -
99 | Philips 74LVC4245AD | Octal Dual Supply Translating Transceiver | U108 | 1 |  |  |  |  | -
100 | Motorola MC10192FN | Quad Bus Driver | U13-U15 | 3 |  |  |  |  | -
101 | Philips N74F14D | SMD Hex Schmitt-Trigger Inverters | U19 | 1 |  |  |  |  | -
102 | Motorola MC10H125FN | Quad ECL to TTL Translator | U2,U3,U16,U17,U34 | 5 |  |  |  |  | -
103 | Philips N74F74D | SMD Dual D-Type Positive-Edge Trigger Flip-Flops | U20,U30 | 2 |  |  |  |  | -
104 | Philips N74F27D | Triple 3-Input NOR Gate, SOIC | U33 | 1 |  |  |  |  | -
105 | ECM GBS-204-80.15733-A | 80.15733 MHz Crystal Clock Oscillator | U35 | 1 |  |  |  |  | Tel 01903892810; Andy Hern. Customer reference number : 0580152
106 | Philips 74ABT541D | SMD Octal Buffer, 3-state | U36,U42-U45,U50,U51,U56 | 8 |  |  |  |  | 74ABT541BDW is acceptable
107 | ICS ICS581G-02 | Zero-Delay Glitch Free Clock Multiplexer | U38,U58 | 2 |  |  |  |  | -
108 | Philips 74ABT04D | SMD Hex Invertors | U39 | 1 |  |  |  |  | -
109 | Philips N74ABT74D | Dual D-Type Flip-Flop | U40,U41,U64 | 3 |  |  |  |  | -
110 | Data Delay Devices PDU-16F-.5A4 | 6 Bit Programmable Delay Unit, TTL 0.5nS Steps, Gull-Wing | U46-U48,U61-U63,U69 | 7 |  |  |  |  | -
111 | Philips 74LVT244AD | 3-State Low Voltage Octal Buffer | U49,U55,U75,U84 | 4 |  |  |  |  | Available from RS 197-6920
112 | Philips 74LVT16244BDL | 3.3V 16-bit Buffer/Line Driver | U52,U60,U68,U77,U79-U81,U96 | 8 |  |  |  |  | -
113 | Motorola MC100ELT20D | TTL to Differential PECL Translator | U54,U90 | 2 |  |  |  |  | -
114 | Xilinx XC18V04PC44C | Xilinx In-System Programmable Configuration PROM | U59 | 1 |  |  |  |  | -
115 | TI SN74LS123D | SMD Dual Monostable | U5-U12,U21-U29,U37,U53 | 19 |  |  |  |  | -
116 | Philips N74F11D | Triple 3-Input AND Gate | U65 | 1 |  |  |  |  | -
117 | Philips 74ABT08D | SMD Quad 2-input AND Gate | U66 | 1 |  |  |  |  | -
118 | Xilinx XC2S600E-7FG456C | Xilinx Spartan-IIE 1.8V FPGA | U67 | 1 |  |  |  |  | -
119 | Philips 74LVT04D | Low Voltage Hex Invertors (3V3) | U70 | 1 |  |  |  |  | -
120 | Newport 50A10500 | Active Buffered 10-Tap, 5ns Step Delay Line | U71 | 1 |  |  |  |  | -
121 | Xilinx XC18V02PC44C | Xilinx In-System Programmable Configuration PROM | U72 | 1 |  |  |  |  | -
122 | Euroquartz SPG8640AN | Programmable Crystal Oscillator | U73,U74 | 2 |  |  |  |  | -
123 | Xilinx XC2S200E-6FG456C | Xilinx Spartan-IIE 1.8V FPGA | U76 | 1 |  |  |  |  | -
124 | Philips 74ALVC164245DL | 16-Bit Dual Supply Translating Transceiver | U78,U82 | 2 |  |  |  |  | -
125 | TRACO TAM 25-2411 | 25W Single 5V Output DC/DC Converter | U83 | 1 |  |  |  |  | -
126 | Philips 74ABT125D | 3-State Quad Buffer | U85,U89 | 2 |  |  |  |  | -
127 | Philips N74F541N | Octal Buffers, 3-state outputs | U86,U92,U100,U101,U103-U105 | 7 |  |  |  |  | -
128 | TI SN74LS541N | Octal Buffers with 3 State Outputs | U87 | 1 |  |  |  |  | -
129 | Philips N74F760N | Octal Buffer (Open-Collector) | U88 | 1 |  |  |  |  | -
130 | NSC 74F543PC | Octal Registered Transceiver | U91,U99,U102,U106 | 4 |  |  |  |  | -
131 | TI SN74F38N | Quad 2 Input NAND Buffer | U93 | 1 |  |  |  |  | -
132 | Synergy SY100E111JC | 1:9 Differential Clock Driver With Enable | U94,U95 | 2 |  |  |  |  | Unsocketed Device
133 | Philips 74ABT574D | SMD Octal Edge Triggered D-Type Latches | U97,U98 | 2 |  |  |  |  | -
134 | NSC LP3963ES-1.8 | 3A Fast Ultra Low Dropout Linear Regulator | VR1 | 1 |  |  |  |  | -
135 | PC3216M/5 ATLAS TIM 3E | PC Board | - | 1 |  |  |  |  | -
136 | Rittal 3685.516 | 9Ux4HP Flat Front Panel | - | 1 |  |  |  |  | For Detail see Drawing A2-TE-0102-047-01-*
137 | Rittal 3688.770 | Injector/Extractor Handle - Top | - | 1 |  |  |  |  | -
138 | Rittal 3688.771 | Injector/Extractor Handle - Bottom | - | 1 |  |  |  |  | -
139 | Schroff 60807-181 | Front Panel Mounting Block | - | 1 |  |  |  |  | -
140 | Preci-Dip 714-91-125-31- 018001 | PCB Sockets | - | 6 |  |  |  |  | 4 Rows of 25 required for Daughter Card J21 and J23, 2 Rows of 13 Required for J23
141 | RS 109-775 | 19 mm Kapton Tape, 33 m reel | - | 1 |  |  |  |  | For insulating J21, J22 and J23, See Assembly Notes
142 | Harwin D01-9901401 | Low Profile DIP Sockets | - | 2 |  |  |  |  | Required for 2 14-pin DIP chips
143 | Harwin D01-9902001 | Low Profile DIP Sockets | - | 9 |  |  |  |  | Required for 9 20-pin DIP chips
144 | Harwin D01-9902401 | Low Profile DIP Sockets | - | 4 |  |  |  |  | Required for 4 24-pin DIP chips
145 | - | Stiffening Bar | - | 3 |  |  |  |  | For Detail see Drawing A3-TE-0116-005-01-*
146 | RS 526-928 | M2.5 x 6 mm Slotted Panhead Screws | - | 15 |  |  |  |  | For assembly of stiffening bars and front panel. See assembly notes.
147 | RS 280-010 | M3 Nuts | - | 8 |  |  |  |  | For assembly of stiffening bars
148 | RS 528-160 | M2.5 Nylon Washers | - | 4 |  |  |  |  | For assembly of stiffening bars