## pld_io
TIM SIGNALS: |  |  | Old - TIM2 |  | New |  |  |  | I/O | FPGA2 (329) | FPGA1 (289) |  |  |  |  | FPGA Signals
PLD | IO | NAME | Old Source/Destination |  | Int or Ext | FPGA | New Source/ Destination |  | No. I/O Pins | 273 82% | 178 60% | LVTTL Solution? |  | Comment/ Part Suggestion | Last Modified | FPGA Name | Range | vhdl instantiation
new |  |  | - | - | e | f1 | cp1 | PROM1 | 1 |  | 1 | 3 | 3.3v part |  | 2003-02-26 | prom1_DI_i | - | prom1_DI_i : in std_logic; | sds
new |  |  | - | - | e | f1 | cp2 | PROM2 | 1 |  | 1 | 3 | 3.3v part |  | 2003-02-26 | xjtag_EN_o | - | xjtag_EN_o : out std_logic;
new |  |  | - | - | e | f1 | cp2 | PROM2 | 1 |  | 1 | 3 | 3.3v part |  | 2003-02-26 | xjtag_XCK_o | - | xjtag_XCK_o : out std_logic;
new |  |  | - | - | e | f1 | cp2 | PROM2 | 1 |  | 1 | 3 | 3.3v part |  | 2003-02-26 | xjtag_XDI_i | - | xjtag_XDI_i : in std_logic;
new |  |  | - | - | e | f1 | cp2 | PROM2 | 1 |  | 1 | 3 | 3.3v part |  | 2003-02-26 | xjtag_XDO_o | - | xjtag_XDO_o : out std_logic;
new |  |  | - | - | e | f1 | cp2 | PROM2 | 1 |  | 1 | 3 | 3.3v part |  | 2003-02-26 | xjtag_XMS_o | - | xjtag_XMS_o : out std_logic;
new |  |  | - | - | e | f1 | dh | Debug Bus Header | 16 |  | 16 | n | Entirely New |  | 2003-02-26 | debug_Bus_o | (15 downto 0) | debug_Bus_o : out std_logic_vector(15 downto 0);
new |  |  | - | - | e | f1 | dms | Debug Mode Switch | 4 |  | 4 | n | Entirely New |  | 2003-02-26 | debug_Mode_i | (3 downto 0) | debug_Mode_i : in std_logic_vector(3 downto 0);
new |  |  | - | - | e | f1 | f2 | FPGA2 | 1 | 1 | 1 | n | Entirely New |  | 2003-02-26 | BaseAddrOK_o | - | BaseAddrOK_o : out std_logic;
new |  |  | - | - | e | f1 | f2 | FPGA2 | 16 | 16 | 16 | n | Entirely New |  | 2003-02-26 | SpareBus_o | (15 downto 0) | SpareBus_o : out std_logic_vector(15 downto 0);
new |  |  | - | - | e | f1 | por | Power-On Reset | 1 |  | 1 | n | Entirely New |  | 2003-02-26 | POreset_i | - | POreset_i : in std_logic;
new |  |  | - | - | e | f1 | sf | Special FPGA | 1 |  | 1 | 3 | 3.3v part |  | 2003-02-26 | f1DI_i | - | f1DI_i : in std_logic;
new |  |  | - | - | e | f1 | sf | Special FPGA | 1 |  | 1 | 3 | 3.3v part |  | 2003-02-26 | f1INIT_nio | - | f1INIT_nio : inout std_logic;
new |  |  | - | - | e | f1 | ti | TIM ID | 8 |  | 8 | 3 | 3.3v part |  | 2003-02-26 | TIM_ID_i | (7 downto 0) | TIM_ID_i : in std_logic_vector(7 downto 0);
new |  |  | - | - | e | f1 | usf | Unused Special FPGA | 0 |  | 0 | 3 | 3.3v part |  | 2003-02-26 | f1D_io | (7 downto 1) | f1D_io : inout std_logic_vector(7 downto 1);
new |  |  | - | - | e | f1 | usf | Unused Special FPGA | 0 |  | 0 | 3 | 3.3v part |  | 2003-02-26 | f1DOUT_o | - | f1DOUT_o : out std_logic;
new |  |  | - | - | e | f1 | usf | Unused Special FPGA | 0 |  | 0 | 3 | 3.3v part |  | 2003-02-26 | f1WRITE_ni | - | f1WRITE_ni : in std_logic;
new |  |  | - | - | e | f1 | v | VME | 31 |  | 31 | cb | Change Buffer |  | 2003-02-26 | vme_ab_i | (31 downto 1) | vme_ab_i : in std_logic_vector(31 downto 1);
new |  |  | - | - | e | f1 | v | VME | 32 |  | 32 | cb | Change Buffer |  | 2003-02-26 | vme_db_io | (31 downto 0) | vme_db_io : inout std_logic_vector(31 downto 0);
new |  |  | - | - | e | f2 | cc | Clock Control | 1 | 1 |  | t | Translator req'd |  | 2003-02-26 | enIntClk_o | - | enIntClk_o : out std_logic;
new |  |  | - | - | e | f2 | cc | Clock Control | 1 | 1 |  | t | Translator req'd |  | 2003-02-26 | enSAClk_o | - | enSAClk_o : out std_logic;
new |  |  | - | - | e | f2 | cc | Clock Control | 1 | 1 |  | t | Translator req'd |  | 2003-02-26 | IntClkOff_i | - | IntClkOff_i : in std_logic;
new |  |  | - | - | e | f2 | cc | Clock Control | 1 | 1 |  | t | Translator req'd |  | 2003-02-26 | SAClkOff_i | - | SAClkOff_i : in std_logic;
new |  |  | - | - | e | f2 | cc | Clock Control | 1 | 1 |  | t | Translator req'd |  | 2003-02-26 | TTCClkOff_i | - | TTCClkOff_i : in std_logic;
new |  |  | - | - | e | f2 | cp2 | PROM2 | 1 | 1 |  | 3 | 3.3v part |  | 2003-02-26 | prom2_DI_i | - | prom2_DI_i : in std_logic;
new |  |  | - | - | e | f2 | dh | Debug Bus Header | 16 | 16 |  | n | Entirely New |  | 2003-02-26 | debug_Bus_o | (15 downto 0) | debug_Bus_o : out std_logic_vector(15 downto 0);
new |  |  | - | - | e | f2 | dms | Debug Mode Switch | 4 | 4 |  | n | Entirely New |  | 2003-02-26 | debug_Mode_i | (3 downto 0) | debug_Mode_i : in std_logic_vector(3 downto 0);
new |  |  | - | - | e | f2 | f2 | FPGA2 | 1 | 1 |  | n | Entirely New |  | 2003-02-26 | BaseAddrOK_i | - | BaseAddrOK_i : in std_logic;
new |  |  | - | - | e | f2 | f2 | FPGA2 | 16 | 16 |  | n | Entirely New |  | 2003-02-26 | SpareBus_i | (15 downto 0) | SpareBus_i : in std_logic_vector(15 downto 0);
new |  |  | - | - | e | f2 | fi | Front Panel In | 1 | 1 |  | t | Translator req'd |  | 2003-02-26 | extClkOff_i | - | extClkOff_i : in std_logic;
new |  |  | - | - | e | f2 | sf | Special FPGA | 1 | 1 |  | 3 | 3.3v part |  | 2003-02-26 | f2DI_i | - | f2DI_i : in std_logic;
new |  |  | - | - | e | f2 | sf | Special FPGA | 1 | 1 |  | 3 | 3.3v part |  | 2003-02-26 | f2INIT_nio | - | f2INIT_nio : inout std_logic;
new |  |  | - | - | e | f2 | ti | TIM ID | 8 | 8 |  | 3 | 3.3v part |  | 2003-02-26 | TIM_ID_i | (7 downto 0) | TIM_ID_i : in std_logic_vector(7 downto 0);
new |  |  | - | - | e | f2 | usf | Unused Special FPGA | 0 | 0 |  | 3 | 3.3v part |  | 2003-02-26 | f2D_io | (7 downto 1) | f2D_io : inout std_logic_vector(7 downto 1);
new |  |  | - | - | e | f2 | usf | Unused Special FPGA | 0 | 0 |  | 3 | 3.3v part |  | 2003-02-26 | f2DOUT_o | - | f2DOUT_o : out std_logic;
new |  |  | - | - | e | f2 | usf | Unused Special FPGA | 0 | 0 |  | 3 | 3.3v part |  | 2003-02-26 | f2WRITE_ni | - | f2WRITE_ni : in std_logic;
pld1 | OUTPUT | nGAoutEn | b | Back-Plane IO | e | f1 | bp | BP Interfacing | 1 |  | 1 | t | Translator req'd |  | 2003-02-26 | GAoutEn_no | - | GAoutEn_no : out std_logic;
pld1 | OUTPUT | bRead | v | VME | e | f1 | f2 | FPGA2 | 1 | 1 | 1 | i | local - do nothing |  | 2003-02-26 | vmeRD_o | - | vmeRD_o : out std_logic;
pld1 | OUTPUT | bWrite | v | VME | e | f1 | f2 | FPGA2 | 1 | 1 | 1 | i | local - do nothing |  | 2003-02-26 | vmeWR_o | - | vmeWR_o : out std_logic;
pld1 | INPUT | B_select | j | Jumpers & DIPs | e | f1 | j | Jumpers & DIPs | 1 |  | 1 | p | Power change only |  | 2003-02-26 | B_select_i | - | B_select_i : in std_logic;
pld1 | INPUT | BaseAddr_Select | j | Jumpers & DIPs | e | f1 | j | Jumpers & DIPs | 1 |  | 1 | p | Power change only |  | 2003-02-26 | BaseAddr_Select_i | - | BaseAddr_Select_i : in std_logic;
pld1 | INPUT | base_addr[31..16] | ba | Base Addr. Switches | e | f1 | v | VME | 16 |  | 16 | p | Power change only |  | 2003-02-26 | base_addr_i | (31 downto 16) | base_addr_i : in std_logic_vector(31 downto 16);
pld1 | INPUT | dl1 | dv | VME Delay Unit | e | f1 | v | VME | 1 |  | 1 | cp | Change Part | DS1110LE-100 | 2003-02-26 | DL1_i | - | DL1_i : in std_logic;
pld1 | INPUT | dl2 | dv | VME Delay Unit | e | f1 | v | VME | 1 |  | 1 | cp | Change Part | DS1110LE-100 | 2003-02-26 | DL2_i | - | DL2_i : in std_logic;
pld1 | INPUT | dl3 | dv | VME Delay Unit | e | f1 | v | VME | 1 |  | 1 | cp | Change Part | DS1110LE-100 | 2003-02-26 | DL3_i | - | DL3_i : in std_logic;
pld1 | INPUT | amb[5..0] | v | VME | e | f1 | v | VME | 6 |  | 6 | cb | Change Buffer |  | 2003-02-26 | vme_AMb_i | (5 downto 0) | vme_AMb_i : in std_logic_vector(5 downto 0);
pld1 | INPUT | nASb | v | VME | e | f1 | v | VME | 1 |  | 1 | cb | Change Buffer |  | 2003-02-26 | vme_ASb_ni | - | vme_ASb_ni : in std_logic;
pld1 | INPUT | nBErrb | v | VME | e | f1 | v | VME | 1 |  | 1 | cb | Change Buffer |  | 2003-02-26 | vme_BErrb_ni | - | vme_BErrb_ni : in std_logic;
pld1 | INPUT | nDS0b | v | VME | e | f1 | v | VME | 1 |  | 1 | cb | Change Buffer |  | 2003-02-26 | vme_DS0b_ni | - | vme_DS0b_ni : in std_logic;
pld1 | INPUT | nDS1b | v | VME | e | f1 | v | VME | 1 |  | 1 | cb | Change Buffer |  | 2003-02-26 | vme_DS1b_ni | - | vme_DS1b_ni : in std_logic;
pld1 | INPUT | nGAb[4..0] | v | VME | e | f1 | v | VME | 5 |  | 5 | cb | Change Buffer |  | 2003-02-26 | vme_GAb_ni | (4 downto 0) | vme_GAb_ni : in std_logic_vector(4 downto 0);
pld1 | INPUT | nGAbp | v | VME | e | f1 | v | VME | 1 |  | 1 | cb | Change Buffer |  | 2003-02-26 | vme_GAbp_ni | - | vme_GAbp_ni : in std_logic;
pld1 | INPUT | nIAckb | v | VME | e | f1 | v | VME | 1 |  | 1 | cb | Change Buffer |  | 2003-02-26 | vme_IAckb_ni | - | vme_IAckb_ni : in std_logic;
pld1 | INPUT | nIAckinb | v | VME | e | f1 | v | VME | 1 |  | 1 | cb | Change Buffer |  | 2003-02-26 | vme_IAckInb_ni | - | vme_IAckInb_ni : in std_logic;
pld1 | INPUT | nLWordb | v | VME | e | f1 | v | VME | 1 |  | 1 | cb | Change Buffer |  | 2003-02-26 | vme_LWordb_ni | - | vme_LWordb_ni : in std_logic;
pld1 | INPUT | nWriteb | v | VME | e | f1 | v | VME | 1 |  | 1 | cb | Change Buffer |  | 2003-02-26 | vme_Writeb_ni | - | vme_Writeb_ni : in std_logic;
pld1 | OUTPUT | dl0 | dv | VME Delay Unit | e | f1 | v | VME | 1 |  | 1 | cp | Change Part | DS1110LE-100 | 2003-02-26 | DL0_o | - | DL0_o : out std_logic;
pld1 | OUTPUT | nErrorLED | fl | Front-Panel LEDs | e | f1 | v | VME | 1 |  | 1 | c3 | Use 3.3v version |  | 2003-02-26 | ErrorLED_no | - | ErrorLED_no : out std_logic;
pld1 | OUTPUT | Ack | v | VME | e | f1 | v | VME | 1 |  | 1 | cb | Change Buffer |  | 2003-02-26 | vme_Ack_o | - | vme_Ack_o : out std_logic;
pld1 | OUTPUT | nIAckoutb | v | VME | e | f1 | v | VME | 1 |  | 1 | cb | Change Buffer |  | 2003-02-26 | vme_IAckOutb_no | - | vme_IAckOutb_no : out std_logic;
pld1 | OUTPUT | nIrqb[7..1] | v | VME | e | f1 | v | VME | 7 |  | 7 | cb | Change Buffer |  | 2003-02-26 | vme_IRQb_no | (7 downto 1) | vme_IRQb_no : out std_logic_vector(7 downto 1);
pld1 | OUTPUT | nLE1 | v | VME | e | f1 | v | VME | 1 |  | 1 | cb | Change Buffer |  | 2003-02-26 | vme_LE1_no | - | vme_LE1_no : out std_logic;
pld1 | OUTPUT | nLE2 | v | VME | e | f1 | v | VME | 1 |  | 1 | cb | Change Buffer |  | 2003-02-26 | vme_LE2_no | - | vme_LE2_no : out std_logic;
pld1 | OUTPUT | nOEin | v | VME | e | f1 | v | VME | 1 |  | 1 | cb | Change Buffer |  | 2003-02-26 | vme_OEin_no | - | vme_OEin_no : out std_logic;
pld1 | OUTPUT | nOEout | v | VME | e | f1 | v | VME | 1 |  | 1 | cb | Change Buffer |  | 2003-02-26 | vme_OEout_no | - | vme_OEout_no : out std_logic;
pld1 | OUTPUT | bRead | v | VME | e | f2 | f2 | FPGA2 | 1 | 1 |  | i | local - do nothing |  | 2003-02-26 | vmeRD_i | - | vmeRD_i : in std_logic;
pld1 | OUTPUT | bWrite | v | VME | e | f2 | f2 | FPGA2 | 1 | 1 |  | i | local - do nothing |  | 2003-02-26 | vmeWR_i | - | vmeWR_i : in std_logic;
pld1 | OUTPUT | nStop_Clk | cc | Clock Control | e | f2 | w | Trigger Window | 1 | 1 |  | c3 | Use 3.3v version |  | 2003-02-26 | trw_Stop_Clk_no | - | trw_Stop_Clk_no : out std_logic;
pld1 | OUTPUT | Stop_Clk | cc | Clock Control | e | f2 | w | Trigger Window | 1 | 1 |  | c3 | Use 3.3v version |  | 2003-02-26 | trw_Stop_Clk_o | - | trw_Stop_Clk_o : out std_logic;
pld2 | INPUT | sReset | fi | Front Panel In | e | f1 | fi | Front Panel In | 1 |  | 1 | c3 | Use 3.3v version |  | 2003-02-26 | extReset_sw_i | - | extReset_sw_i : in std_logic;
pld2 | OUTPUT | nOA_reset | 2 | pld 2 | e | f1 | rst | Resets | 1 |  | 1 | cb | Change Buffer |  | 2003-02-25 | OA_reset_no | - | OA_reset_no : out std_logic;
pld2 | OUTPUT | TIM_OK_out | b | Back-Plane IO | e | f2 | b | Back-Plane IO | 1 | 1 |  | cb | Change Buffer |  | 2003-02-26 | bp_TIM_OK_o | - | bp_TIM_OK_o : out std_logic;
pld2 | OUTPUT | CT[5..0] | cc | Clock Control | e | f2 | cc | Clock Control | 6 | 6 |  | nc | NO CHANGE! |  | 2003-02-26 | CT_o | (5 downto 0) | CT_o : out std_logic_vector(5 downto 0);
pld2 | OUTPUT | nSA_CLK_MODE | cc | Clock Control | e | f2 | cc | Clock Control | 1 | 1 |  |  |  |  | 2003-02-25 | nSA_CLK_MODE_o | - | nSA_CLK_MODE_o : out std_logic;
pld2 | INPUT | extInBCREcl | fi | Front Panel In | e | f2 | fi | Front Panel In | 1 | 1 |  | t | Translator req'd |  | 2003-02-26 | extBCRin_ecl_i | - | extBCRin_ecl_i : in std_logic;
pld2 | INPUT | extInBCRNim | fi | Front Panel In | e | f2 | fi | Front Panel In | 1 | 1 |  | t | Translator req'd | Use external OR? | 2003-02-26 | extBCRin_nim_i | - | extBCRin_nim_i : in std_logic;
pld2 | INPUT | extInCALEcl | fi | Front Panel In | e | f2 | fi | Front Panel In | 1 | 1 |  | t | Translator req'd |  | 2003-02-26 | extCALin_ecl_i | - | extCALin_ecl_i : in std_logic;
pld2 | INPUT | extInCALNim | fi | Front Panel In | e | f2 | fi | Front Panel In | 1 | 1 |  | t | Translator req'd | Use external OR? | 2003-02-26 | extCALin_nim_i | - | extCALin_nim_i : in std_logic;
pld2 | INPUT | extInECREcl | fi | Front Panel In | e | f2 | fi | Front Panel In | 1 | 1 |  | t | Translator req'd |  | 2003-02-26 | extECRin_ecl_i | - | extECRin_ecl_i : in std_logic;
pld2 | INPUT | extInECRNim | fi | Front Panel In | e | f2 | fi | Front Panel In | 1 | 1 |  | t | Translator req'd | Use external OR? | 2003-02-26 | extECRin_nim_i | - | extECRin_nim_i : in std_logic;
pld2 | INPUT | extInFEREcl | fi | Front Panel In | e | f2 | fi | Front Panel In | 1 | 1 |  | t | Translator req'd |  | 2003-02-26 | extFERin_ecl_i | - | extFERin_ecl_i : in std_logic;
pld2 | INPUT | extInFERNim | fi | Front Panel In | e | f2 | fi | Front Panel In | 1 | 1 |  | t | Translator req'd | Use external OR? | 2003-02-26 | extFERin_nim_i | - | extFERin_nim_i : in std_logic;
pld2 | INPUT | extInSpareEcl | fi | Front Panel In | e | f2 | fi | Front Panel In | 1 | 1 |  | t | Translator req'd |  | 2003-02-26 | extSPRin_ecl_i | - | extSPRin_ecl_i : in std_logic;
pld2 | INPUT | extInSpareNim | fi | Front Panel In | e | f2 | fi | Front Panel In | 1 | 1 |  | t | Translator req'd | Use external OR? | 2003-02-26 | extSPRin_nim_i | - | extSPRin_nim_i : in std_logic;
pld2 | INPUT | test_sw | fi | Front Panel In | e | f2 | fi | Front Panel In | 1 | 1 |  | c3 | Use 3.3v version |  | 2003-02-26 | extTRIG_sw_i | - | extTRIG_sw_i : in std_logic;
pld2 | INPUT | extInTRIGEcl | fi | Front Panel In | e | f2 | fi | Front Panel In | 1 | 1 |  | t | Translator req'd |  | 2003-02-26 | extTRIGin_ecl_i | - | extTRIGin_ecl_i : in std_logic;
pld2 | INPUT | extInTRIGNim | fi | Front Panel In | e | f2 | fi | Front Panel In | 1 | 1 |  | t | Translator req'd | Use external OR? | 2003-02-26 | extTRIGin_nim_i | - | extTRIGin_nim_i : in std_logic;
pld2 | OUTPUT | SAMode | fl | Front-Panel LEDs | e | f2 | fl | Front-Panel LEDs | 1 | 1 |  | c3 | Use 3.3v version |  | 2003-02-26 | led_SAMode_o | - | led_SAMode_o : out std_logic;
pld2 | OUTPUT | outTRIG | fo | Front Panel Out | e | f2 | fo | Front Panel Out | 1 | 1 |  | t | Translator req'd |  | 2003-02-26 | extETRIGout_o | - | extETRIGout_o : out std_logic;
pld2 | OUTPUT | MExtBusyOut | fo | Front Panel Out | e | f2 | fo | Front Panel Out | 1 | 1 |  |  |  |  | 2003-02-25 | extMBUSYout_o | - | extMBUSYout_o : out std_logic;
pld2 | INPUT | intInECR | is | Internal Trig, FER, ECR | e | f2 | is | Internal Trig, FER, ECR | 1 | 1 |  | t | Translator req'd |  | 2003-02-26 | intECRin_i | - | intECRin_i : in std_logic;
pld2 | INPUT | intInFER | is | Internal Trig, FER, ECR | e | f2 | is | Internal Trig, FER, ECR | 1 | 1 |  | t | Translator req'd |  | 2003-02-26 | intFERin_i | - | intFERin_i : in std_logic;
pld2 | INPUT | intInTRIG | is | Internal Trig, FER, ECR | e | f2 | is | Internal Trig, FER, ECR | 1 | 1 |  | t | Translator req'd |  | 2003-02-26 | intTRIGin_i | - | intTRIGin_i : in std_logic;
pld2 | OUTPUT | enIntFER | is | Internal Trig, FER, ECR | e | f2 | is | Internal Trig, FER, ECR | 1 | 1 |  | t | Translator req'd |  | 2003-02-26 | enIntFER_o | - | enIntFER_o : out std_logic;
pld2 | OUTPUT | enIntTRIG | is | Internal Trig, FER, ECR | e | f2 | is | Internal Trig, FER, ECR | 1 | 1 |  | t | Translator req'd |  | 2003-02-26 | enIntTRIG_o | - | enIntTRIG_o : out std_logic;
pld2 | INPUT | TRIG_win | w | Trigger Window | e | f2 | w | Trigger Window | 1 | 1 |  | c3 | Use 3.3v version |  | 2003-02-26 | trw_TRIGin_i | - | trw_TRIGin_i : in std_logic;
pld2 | OUTPUT | enWindow | w | Trigger Window | e | f2 | w | Trigger Window | 1 | 1 |  | c3 | Use 3.3v version |  | 2003-02-26 | trw_enWindow_o | - | trw_enWindow_o : out std_logic;
pld3 | INPUT | laser_intlck_state | b | Back-Plane IO | e | f2 | b | Back-Plane IO | 1 | 1 |  | cb | Change Buffer |  | 2003-02-26 | bp_laser_intlck_state_i | - | bp_laser_intlck_state_i : in std_logic;
pld3 | INPUT | SAClkOn | cc | Clock Control | e | f2 | cc | Clock Control | 1 | 1 |  |  |  |  | 2003-02-25 | SAClkOn_i | - | SAClkOn_i : in std_logic;
pld3 | INPUT | TTCClkOn | cc | Clock Control | e | f2 | cc | Clock Control | 1 | 1 |  |  |  |  | 2003-02-25 | TTCClkOn_i | - | TTCClkOn_i : in std_logic;
pld3 | OUTPUT | r[5..1] | is | Internal Trig, FER, ECR | e | f2 | is | Internal Trig, FER, ECR | 5 | 5 |  | t | Translator req'd |  | 2003-02-26 | R_o | (5 downto 1) | R_o : out std_logic_vector(5 downto 1);
pld3 | OUTPUT | s[5..1] | is | Internal Trig, FER, ECR | e | f2 | is | Internal Trig, FER, ECR | 5 | 5 |  | t | Translator req'd |  | 2003-02-26 | S_o | (5 downto 1) | S_o : out std_logic_vector(5 downto 1);
pld3 | OUTPUT | wd[5..0] | w | Trigger Window | e | f2 | w | Trigger Window | 6 | 6 |  | nc | NO CHANGE! |  | 2003-02-26 | trw_WD_o | (5 downto 0) | trw_WD_o : out std_logic_vector(5 downto 0);
pld3 | OUTPUT | ws[5..0] | w | Trigger Window | e | f2 | w | Trigger Window | 6 | 6 |  | nc | NO CHANGE! |  | 2003-02-26 | trw_WS_o | (5 downto 0) | trw_WS_o : out std_logic_vector(5 downto 0);
pld6 | OUTPUT | nTTCout[7..0] | b | Back-Plane IO | e | f2 | b | Back-Plane IO | 8 | 8 |  | t | Translator req'd |  | 2003-02-26 | bp_TTCbus_no | (7 downto 0) | bp_TTCbus_no : out std_logic_vector(7 downto 0);
pld8 | INPUT | nRodBusyb[21..5] | b | Back-Plane IO | e | f2 | b | Back-Plane IO | 16 | 16 |  | nc | NO CHANGE! |  | 2003-02-26 | bp_RodBusyb_ni | (21 downto 5) | bp_RodBusyb_ni : in std_logic_vector(21 downto 5);
pld8 | INPUT | extRodBusyIn | fi | Front Panel In | e | f2 | fi | Front Panel In | 1 | 1 |  | t | Translator req'd |  | 2003-02-26 | extRodBUSYin_i | - | extRodBUSYin_i : in std_logic;
pld9 | OUTPUT | TTC_ready_in | fl | Front-Panel LEDs | e | f2 | fl | Front-Panel LEDs | 1 | 1 |  | p | Power change only |  | 2003-02-25 | led_TTC_OK_o | - | led_TTC_OK_o : out std_logic;
pld9 | BIPUT | SCL | t | TTCrx | e | f2 | t | TTCrx | 1 | 1 |  | p | Power change only |  | 2003-02-26 | trx_SCL_io | - | trx_SCL_io : inout std_logic;
pld9 | BIPUT | SDA | t | TTCrx | e | f2 | t | TTCrx | 1 | 1 |  | p | Power change only |  | 2003-02-26 | trx_SDA_io | - | trx_SDA_io : inout std_logic;
pld9 | INPUT | BCnt[11..0] | t | TTCrx | e | f2 | t | TTCrx | 12 | 12 |  | p | Power change only |  | 2003-02-26 | trx_BCnt_i | (11 downto 0) | trx_BCnt_i : in std_logic_vector(11 downto 0);
pld9 | INPUT | BCntStr | t | TTCrx | e | f2 | t | TTCrx | 1 | 1 |  | p | Power change only |  | 2003-02-26 | trx_BCntStr_i | - | trx_BCntStr_i : in std_logic;
pld9 | INPUT | Brcst[7..2] | t | TTCrx | e | f2 | t | TTCrx | 6 | 6 |  | p | Power change only |  | 2003-02-26 | trx_Brcst_i | (7 downto 2) | trx_Brcst_i : in std_logic_vector(7 downto 2);
pld9 | INPUT | BrcstStr1 | t | TTCrx | e | f2 | t | TTCrx | 1 | 1 |  | p | Power change only |  | 2003-02-26 | trx_BrcstStr1_i | - | trx_BrcstStr1_i : in std_logic;
pld9 | INPUT | BrcstStr2 | t | TTCrx | e | f2 | t | TTCrx | 1 | 1 |  | p | Power change only |  | 2003-02-26 | trx_BrcstStr2_i | - | trx_BrcstStr2_i : in std_logic;
pld9 | INPUT | DbErrStr | t | TTCrx | e | f2 | t | TTCrx | 1 | 1 |  | p | Power change only |  | 2003-02-26 | trx_DbErrStr_i | - | trx_DbErrStr_i : in std_logic;
pld9 | INPUT | Dout[7..0] | t | TTCrx | e | f2 | t | TTCrx | 8 | 8 |  | p | Power change only |  | 2003-02-26 | trx_Dout_i | (7 downto 0) | trx_Dout_i : in std_logic_vector(7 downto 0);
pld9 | INPUT | DoutStr | t | TTCrx | e | f2 | t | TTCrx | 1 | 1 |  | p | Power change only |  | 2003-02-26 | trx_DoutStr_i | - | trx_DoutStr_i : in std_logic;
pld9 | INPUT | DQ[3..0] | t | TTCrx | e | f2 | t | TTCrx | 4 | 4 |  | p | Power change only |  | 2003-02-26 | trx_DQ_i | (3 downto 0) | trx_DQ_i : in std_logic_vector(3 downto 0);
pld9 | INPUT | EvCntHStr | t | TTCrx | e | f2 | t | TTCrx | 1 | 1 |  | p | Power change only |  | 2003-02-26 | trx_EvCntHStr_i | - | trx_EvCntHStr_i : in std_logic;
pld9 | INPUT | EvCntLStr | t | TTCrx | e | f2 | t | TTCrx | 1 | 1 |  | p | Power change only |  | 2003-02-26 | trx_EvCntLStr_i | - | trx_EvCntLStr_i : in std_logic;
pld9 | INPUT | SinErrStr | t | TTCrx | e | f2 | t | TTCrx | 1 | 1 |  | p | Power change only |  | 2003-02-26 | trx_SinErrStr_i | - | trx_SinErrStr_i : in std_logic;
pld9 | INPUT | SubAddr[7..0] | t | TTCrx | e | f2 | t | TTCrx | 8 | 8 |  | p | Power change only |  | 2003-02-26 | trx_SubAddr_i | (7 downto 0) | trx_SubAddr_i : in std_logic_vector(7 downto 0);
pld9 | INPUT | TTCReady | t | TTCrx | e | f2 | t | TTCrx | 1 | 1 |  | p | Power change only |  | 2003-02-26 | trx_TTCReady_i | - | trx_TTCReady_i : in std_logic;
pld9 | OUTPUT | Resetb | t | TTCrx | e | f2 | t | TTCrx | 1 | 1 |  | p | Power change only |  | 2003-02-26 | trx_Resetb_o | - | trx_Resetb_o : out std_logic;
plds | INPUT | nOA_rst | rst | Resets | e | f2 | f2 | FPGA2 | 1 | 1 |  | cb | Change Buffer |  | 2003-02-25 | OA_rst_ni | - | OA_rst_ni : in std_logic; | EvCntRes
plds | INPUT | eclExtBusy | fi | Front Panel In | e | f2 | fi | Front Panel In | 1 | 1 |  | t | Translator req'd |  | 2003-02-26 | extBUSYin_ecl_i | - | extBUSYin_ecl_i : in std_logic;
plds | INPUT | NimExtBusy | fi | Front Panel In | e | f2 | fi | Front Panel In | 1 | 1 |  | t | Translator req'd |  | 2003-02-26 | extBUSYin_nim_i | - | extBUSYin_nim_i : in std_logic;
plds | OUTPUT | RunMode | fl | Front-Panel LEDs | e | f2 | fl | Front-Panel LEDs | 1 | 1 |  | c3 | Use 3.3v version |  | 2003-02-26 | led_RunMode_o | - | led_RunMode_o : out std_logic;
plds | OUTPUT | eclBCR | fo | Front Panel Out | e | f2 | fo | Front Panel Out | 1 | 1 |  | t | Translator req'd |  | 2003-02-26 | extBCRout_o | - | extBCRout_o : out std_logic;
plds | OUTPUT | BusyOut | fo | Front Panel Out | e | f2 | fo | Front Panel Out | 1 | 1 |  | t | Translator req'd |  | 2003-02-26 | extBUSYout_o | - | extBUSYout_o : out std_logic;
plds | OUTPUT | eclCAL | fo | Front Panel Out | e | f2 | fo | Front Panel Out | 1 | 1 |  | t | Translator req'd |  | 2003-02-26 | extCALout_o | - | extCALout_o : out std_logic;
plds | OUTPUT | eclECR | fo | Front Panel Out | e | f2 | fo | Front Panel Out | 1 | 1 |  | t | Translator req'd |  | 2003-02-26 | extECRout_o | - | extECRout_o : out std_logic;
plds | OUTPUT | eclFER | fo | Front Panel Out | e | f2 | fo | Front Panel Out | 1 | 1 |  | t | Translator req'd |  | 2003-02-26 | extFERout_o | - | extFERout_o : out std_logic;
plds | OUTPUT | eclID | fo | Front Panel Out | e | f2 | fo | Front Panel Out | 1 | 1 |  | t | Translator req'd |  | 2003-02-26 | extIDSout_o | - | extIDSout_o : out std_logic;
plds | OUTPUT | eclL1A | fo | Front Panel Out | e | f2 | fo | Front Panel Out | 1 | 1 |  | t | Translator req'd |  | 2003-02-26 | extL1Aout_o | - | extL1Aout_o : out std_logic;
plds | OUTPUT | eclSpare | fo | Front Panel Out | e | f2 | fo | Front Panel Out | 1 | 1 |  | t | Translator req'd |  | 2003-02-26 | extSPRout_o | - | extSPRout_o : out std_logic;
plds | OUTPUT | eclTT | fo | Front Panel Out | e | f2 | fo | Front Panel Out | 1 | 1 |  | t | Translator req'd |  | 2003-02-26 | extTTSout_o | - | extTTSout_o : out std_logic;
plds | OUTPUT | rod_crate_BusyOut | fl | Front-Panel LEDs | e | f2 | fo | Front Panel Out | 1 | 1 |  | c3 | Use 3.3v version |  | 2003-02-27 | extRodCrateBUSYout_o | - | extRodCrateBUSYout_o : out std_logic;
plds | INPUT | BCRin | t | TTCrx | e | f2 | t | TTCrx | 1 | 1 |  | p | Power change only |  | 2003-02-25 | trx_BCntRes_i | - | trx_BCntRes_i : in std_logic;
plds | INPUT | ECRin | t | TTCrx | e | f2 | t | TTCrx | 1 | 1 |  | p | Power change only |  | 2003-02-25 | trx_EvCntRes_i | - | trx_EvCntRes_i : in std_logic;
plds | INPUT | L1Ain | t | TTCrx | e | f2 | t | TTCrx | 1 | 1 |  | p | Power change only |  | 2003-02-25 | trx_L1Accept_i | - | trx_L1Accept_i : in std_logic; | L1Accept
plds | BIPUT | db[31..0] | v | VME | e | f2 | v | VME | 32 | 32 |  | cb | Change Buffer |  | 2003-02-26 | vme_db_io | (31 downto 0) | vme_db_io : inout std_logic_vector(31 downto 0);
plds | INPUT | ab[15..1] | v | VME | e | f2 | v | VME | 15 | 15 |  | cb | Change Buffer |  | 2003-02-26 | vme_ab_i | (15 downto 1) | vme_ab_i : in std_logic_vector(15 downto 1); | BCntRes
pld1 | INPUT | enExtRodBusy | All-6 | pld All-6 | i | i | i | TIM Internal | [6 empty] | 2003-01-01 | enExtRodBusy_i | - | enExtRodBusy_i : in std_logic;
pld1 | OUTPUT | RAMselect | 7 | pld 7 | i | i | i | TIM Internal | [6 empty] | 2003-01-01 | RAMselect_o | - | RAMselect_o : out std_logic;
pld1 | OUTPUT | Reg00 | 2 | pld 2 | i | i | i | TIM Internal | [6 empty] | 2003-01-01 | Reg00_o | - | Reg00_o : out std_logic;
pld1 | OUTPUT | Reg02 | 2 | pld 2 | i | i | i | TIM Internal | [6 empty] | 2003-01-01 | Reg02_o | - | Reg02_o : out std_logic;
pld1 | OUTPUT | Reg04 | 3 | pld 3 | i | i | i | TIM Internal | [6 empty] | 2003-01-01 | Reg04_o | - | Reg04_o : out std_logic;
pld1 | OUTPUT | Reg06 | 3 | pld 3 | i | i | i | TIM Internal | [6 empty] | 2003-01-01 | Reg06_o | - | Reg06_o : out std_logic;
pld1 | OUTPUT | Reg08 | 3 | pld 3 | i | i | i | TIM Internal | [6 empty] | 2003-01-01 | Reg08_o | - | Reg08_o : out std_logic;
pld1 | OUTPUT | Reg0A | 2 | pld 2 | i | i | i | TIM Internal | [6 empty] | 2003-01-01 | Reg0A_o | - | Reg0A_o : out std_logic;
pld1 | OUTPUT | Reg0C | 3 | pld 3 | i | i | i | TIM Internal | [6 empty] | 2003-01-01 | Reg0C_o | - | Reg0C_o : out std_logic;
pld1 | OUTPUT | Reg0E | 5 | pld 5 | i | i | i | TIM Internal | [6 empty] | 2003-01-01 | Reg0E_o | - | Reg0E_o : out std_logic;
pld1 | OUTPUT | Reg10 | 4a | pld 4a | i | i | i | TIM Internal | [6 empty] | 2003-01-01 | Reg10_o | - | Reg10_o : out std_logic;
pld1 | OUTPUT | Reg12 | 4a | pld 4a | i | i | i | TIM Internal | [6 empty] | 2003-01-01 | Reg12_o | - | Reg12_o : out std_logic;
pld1 | OUTPUT | Reg14 | 4b | pld 4b | i | i | i | TIM Internal | [6 empty] | 2003-01-01 | Reg14_o | - | Reg14_o : out std_logic;
pld1 | OUTPUT | Reg16 | 4b | pld 4b | i | i | i | TIM Internal | [6 empty] | 2003-01-01 | Reg16_o | - | Reg16_o : out std_logic;
pld1 | OUTPUT | Reg18 | 6 | pld 6 | i | i | i | TIM Internal | [6 empty] | 2003-01-01 | Reg18_o | - | Reg18_o : out std_logic;
pld1 | OUTPUT | Reg1A | 7 | pld 7 | i | i | i | TIM Internal | [6 empty] | 2003-01-01 | Reg1A_o | - | Reg1A_o : out std_logic;
pld1 | OUTPUT | Reg1C | 7 | pld 7 | i | i | i | TIM Internal | [6 empty] | 2003-01-01 | Reg1C_o | - | Reg1C_o : out std_logic;
pld1 | OUTPUT | Reg1E | 8 | pld 8 | i | i | i | TIM Internal | [6 empty] | 2003-01-01 | Reg1E_o | - | Reg1E_o : out std_logic;
pld1 | OUTPUT | Reg20 | 8 | pld 8 | i | i | i | TIM Internal | [6 empty] | 2003-01-01 | Reg20_o | - | Reg20_o : out std_logic;
pld1 | OUTPUT | Reg22 | 8 | pld 8 | i | i | i | TIM Internal | [6 empty] | 2003-01-01 | Reg22_o | - | Reg22_o : out std_logic;
pld1 | OUTPUT | Reg24 | 8 | pld 8 | i | i | i | TIM Internal | [6 empty] | 2003-01-01 | Reg24_o | - | Reg24_o : out std_logic;
pld1 | OUTPUT | Reg26 | 9 | pld 9 | i | i | i | TIM Internal | [6 empty] | 2003-01-01 | Reg26_o | - | Reg26_o : out std_logic;
pld1 | OUTPUT | Reg28 | 9 | pld 9 | i | i | i | TIM Internal | [6 empty] | 2003-01-01 | Reg28_o | - | Reg28_o : out std_logic;
pld1 | OUTPUT | Reg2A | 4b | pld 4b | i | i | i | TIM Internal | [6 empty] | 2003-01-01 | Reg2A_o | - | Reg2A_o : out std_logic;
pld1 | OUTPUT | Reg2C | 9 | pld 9 | i | i | i | TIM Internal | [6 empty] | 2003-01-01 | Reg2C_o | - | Reg2C_o : out std_logic;
pld1 | OUTPUT | Reg2E | 9 | pld 9 | i | i | i | TIM Internal | [6 empty] | 2003-01-01 | Reg2E_o | - | Reg2E_o : out std_logic;
pld1 | OUTPUT | Reg30 | 6 | pld 6 | i | i | i | TIM Internal | [6 empty] | 2003-01-01 | Reg30_o | - | Reg30_o : out std_logic;
pld1 | OUTPUT | Reg32 | 5 | pld 5 | i | i | i | TIM Internal | [6 empty] | 2003-01-01 | Reg32_o | - | Reg32_o : out std_logic;
pld1 | OUTPUT | Reg34 | 5 | pld 5 | i | i | i | TIM Internal | [6 empty] | 2003-01-01 | Reg34_o | - | Reg34_o : out std_logic;
pld1 | INPUT | ab[31..1] | v | VME | i | i | v | VME | [6 empty] | 2003-01-01 | ab_i | (31 downto 1) | ab_i : in std_logic_vector(31 downto 1);
pld2 | BIPUT | db[15..0] | All-1 | pld All-1 | i | i | i | TIM Internal | [6 empty] | 2003-01-01 | db_o | (15 downto 0) | db_o : out std_logic_vector(15 downto 0);
pld2 | INPUT | bReadb | All | pld All | i | i | i | TIM Internal | [6 empty] | 2003-01-01 | bReadb_i | - | bReadb_i : in std_logic;
pld2 | INPUT | Burst_Ready | 3 | pld 3 | i | i | i | TIM Internal | [6 empty] | 2003-01-01 | Burst_Ready_i | - | Burst_Ready_i : in std_logic;
pld2 | INPUT | bWriteb | All | pld All | i | i | i | TIM Internal | [6 empty] | 2003-01-01 | bWriteb_i | - | bWriteb_i : in std_logic;
pld2 | INPUT | clk2 | cc | Clock Control | i | i | i | TIM Internal | [6 empty] | 2003-01-01 | clk2_i | - | clk2_i : in std_logic;
pld2 | INPUT | clk2b | cc | Clock Control | i | i | i | TIM Internal | [6 empty] | 2003-01-01 | clk2b_i | - | clk2b_i : in std_logic;
pld2 | INPUT | Disable_TRIG | 3 | pld 3 | i | i | i | TIM Internal | [6 empty] | 2003-01-01 | Disable_TRIG_i | - | Disable_TRIG_i : in std_logic;
pld2 | INPUT | enCALBurst | 3 | pld 3 | i | i | i | TIM Internal | [6 empty] | 2003-01-01 | enCALBurst_i | - | enCALBurst_i : in std_logic;
pld2 | INPUT | enExtRodBusy_in | 6 | pld 6 | i | i | i | TIM Internal | [6 empty] | 2003-01-01 | enExtRodBusy_in_i | - | enExtRodBusy_in_i : in std_logic;
pld2 | INPUT | enRodBusy | 6 | pld 6 | i | i | i | TIM Internal | [6 empty] | 2003-01-01 | enRodBusy_i | - | enRodBusy_i : in std_logic;
pld2 | INPUT | intInBCR | 3 | pld 3 | i | i | i | TIM Internal | [6 empty] | 2003-01-01 | intInBCR_i | - | intInBCR_i : in std_logic;
pld2 | INPUT | intInRan | 3 | pld 3 | i | i | i | TIM Internal | [6 empty] | 2003-01-01 | intInRan_i | - | intInRan_i : in std_logic;
pld2 | INPUT | Reg00 | 1 | pld 1 | i | i | i | TIM Internal | [6 empty] | 2003-01-01 | Reg00_i | - | Reg00_i : in std_logic;
pld2 | INPUT | Reg02 | 1 | pld 1 | i | i | i | TIM Internal | [6 empty] | 2003-01-01 | Reg02_i | - | Reg02_i : in std_logic;
pld2 | INPUT | Reg0A | 1 | pld 1 | i | i | i | TIM Internal | [6 empty] | 2003-01-01 | Reg0A_i | - | Reg0A_i : in std_logic;
pld2 | OUTPUT | enExtRodBusy | All-6 | pld All-6 | i | i | i | TIM Internal | [6 empty] | 2003-01-01 | enExtRodBusy_o | - | enExtRodBusy_o : out std_logic;
pld2 | OUTPUT | enRandom | 3 | pld 3 | i | i | i | TIM Internal | [6 empty] | 2003-01-01 | enRandom_o | - | enRandom_o : out std_logic;
pld2 | OUTPUT | intBusy | 3 | pld 3 | i | i | i | TIM Internal | [6 empty] | 2003-01-01 | intBusy_o | - | intBusy_o : out std_logic;
pld2 | OUTPUT | intTRIG | 3 | pld 3 | i | i | i | TIM Internal | [6 empty] | 2003-01-01 | intTRIG_o | - | intTRIG_o : out std_logic;
pld2 | OUTPUT | MExtBusyOut | 3 | pld 3 | i | i | i | TIM Internal | [6 empty] | 2003-01-01 | MExtBusyOut_o | - | MExtBusyOut_o : out std_logic;
pld2 | OUTPUT | nOA_busy | tp | Test Point | I | I | I | TIM Internal | [6 empty] | 2003-01-01 | nOA_busy_o | - | nOA_busy_o : out std_logic;
pld2 | OUTPUT | outTRIG1 | tp | Test Point | i | i | I | TIM Internal | [6 empty] | 2003-01-01 | outTRIG1_o | - | outTRIG1_o : out std_logic;
pld2 | OUTPUT | outTRIGh | tp | Test Point | i | i | I | TIM Internal | [6 empty] | 2003-01-01 | outTRIGh_o | - | outTRIGh_o : out std_logic;
pld2 | OUTPUT | SABCR1 | 6 | pld 6 | i | i | i | TIM Internal | [6 empty] | 2003-01-01 | SABCR1_o | - | SABCR1_o : out std_logic;
pld2 | OUTPUT | SACAL | 6 | pld 6 | i | i | i | TIM Internal | [6 empty] | 2003-01-01 | SACAL_o | - | SACAL_o : out std_logic;
pld2 | OUTPUT | SAECR1 | 6 | pld 6 | i | i | i | TIM Internal | [6 empty] | 2003-01-01 | SAECR1_o | - | SAECR1_o : out std_logic;
pld2 | OUTPUT | SAFER | 6 | pld 6 | i | i | i | TIM Internal | [6 empty] | 2003-01-01 | SAFER_o | - | SAFER_o : out std_logic;
pld2 | OUTPUT | SASpare | 6 | pld 6 | i | i | i | TIM Internal | [6 empty] | 2003-01-01 | SASpare_o | - | SASpare_o : out std_logic;
pld2 | OUTPUT | StartSeq | 7 | pld 7 | i | i | i | TIM Internal | [6 empty] | 2003-01-01 | StartSeq_o | - | StartSeq_o : out std_logic;
pld2 | OUTPUT | StartSink | 7 | pld 7 | i | i | i | TIM Internal | [6 empty] | 2003-01-01 | StartSink_o | - | StartSink_o : out std_logic;
pld2 | OUTPUT | TestBusyON | 3 | pld 3 | i | i | i | TIM Internal | [6 empty] | 2003-01-01 | TestBusyON_o | - | TestBusyON_o : out std_logic;
pld2 | OUTPUT | TTC_ready2_6 | 6 | pld 6 | i | i | i | TIM Internal | [6 empty] | 2003-01-01 | TTC_ready2_6_o | - | TTC_ready2_6_o : out std_logic;
pld2 | OUTPUT | vBurstGo | 3 | pld 3 | i | i | i | TIM Internal | [6 empty] | 2003-01-01 | vBurstGo_o | - | vBurstGo_o : out std_logic;
pld2 | OUTPUT | vBurstMode | 3 | pld 3 | i | i | i | TIM Internal | [6 empty] | 2003-01-01 | vBurstMode_o | - | vBurstMode_o : out std_logic;
pld2 | OUTPUT | vRodBusy | 8 | pld 8 | i | i | i | TIM Internal | [6 empty] | 2003-01-01 | vRodBusy_o | - | vRodBusy_o : out std_logic;
pld3 | BIPUT | db[15..0] | All-1 | pld All-1 | i | i | i | TIM Internal | [6 empty] | 2003-01-01 | db_o | (15 downto 0) | db_o : out std_logic_vector(15 downto 0);
pld3 | INPUT | bReadb | All | pld All | i | i | i | TIM Internal | [6 empty] | 2003-01-01 | bReadb_i | - | bReadb_i : in std_logic;
pld3 | INPUT | bWriteb | All | pld All | i | i | i | TIM Internal | [6 empty] | 2003-01-01 | bWriteb_i | - | bWriteb_i : in std_logic;
pld3 | INPUT | clk3 | cc | Clock Control | i | i | i | TIM Internal | [6 empty] | 2003-01-01 | clk3_i | - | clk3_i : in std_logic;
pld3 | INPUT | enExtRodBusy | All-6 | pld All-6 | i | i | i | TIM Internal | [6 empty] | 2003-01-01 | enExtRodBusy_i | - | enExtRodBusy_i : in std_logic;
pld3 | INPUT | enRandom | 2 | pld 2 | i | i | i | TIM Internal | [6 empty] | 2003-01-01 | enRandom_i | - | enRandom_i : in std_logic;
pld3 | INPUT | intBusy | 2 | pld 2 | i | i | i | TIM Internal | [6 empty] | 2003-01-01 | intBusy_i | - | intBusy_i : in std_logic;
pld3 | INPUT | intTRIG | 2 | pld 2 | i | i | i | TIM Internal | [6 empty] | 2003-01-01 | intTRIG_i | - | intTRIG_i : in std_logic;
pld3 | INPUT | MExtBusyOut | 2 | pld 2 | i | i | i | TIM Internal | [6 empty] | 2003-01-01 | MExtBusyOut_i | - | MExtBusyOut_i : in std_logic;
pld3 | INPUT | Reg04 | 1 | pld 1 | i | i | i | TIM Internal | [6 empty] | 2003-01-01 | Reg04_i | - | Reg04_i : in std_logic;
pld3 | INPUT | Reg06 | 1 | pld 1 | i | i | i | TIM Internal | [6 empty] | 2003-01-01 | Reg06_i | - | Reg06_i : in std_logic;
pld3 | INPUT | Reg08 | 1 | pld 1 | i | i | i | TIM Internal | [6 empty] | 2003-01-01 | Reg08_i | - | Reg08_i : in std_logic;
pld3 | INPUT | Reg0C | 1 | pld 1 | i | i | i | TIM Internal | [6 empty] | 2003-01-01 | Reg0C_i | - | Reg0C_i : in std_logic;
pld3 | INPUT | SeqBusy | 7 | pld 7 | i | i | i | TIM Internal | [6 empty] | 2003-01-01 | SeqBusy_i | - | SeqBusy_i : in std_logic;
pld3 | INPUT | SinkBusy | 7 | pld 7 | i | i | i | TIM Internal | [6 empty] | 2003-01-01 | SinkBusy_i | - | SinkBusy_i : in std_logic;
pld3 | INPUT | TestBusyON | 2 | pld 2 | i | i | i | TIM Internal | [6 empty] | 2003-01-01 | TestBusyON_i | - | TestBusyON_i : in std_logic;
pld3 | INPUT | vBurstGo | 2 | pld 2 | i | i | i | TIM Internal | [6 empty] | 2003-01-01 | vBurstGo_i | - | vBurstGo_i : in std_logic;
pld3 | INPUT | vBurstMode | 2 | pld 2 | i | i | i | TIM Internal | [6 empty] | 2003-01-01 | vBurstMode_i | - | vBurstMode_i : in std_logic;
pld3 | OUTPUT | Burst_Ready | 2 | pld 2 | i | i | i | TIM Internal | [6 empty] | 2003-01-01 | Burst_Ready_o | - | Burst_Ready_o : out std_logic;
pld3 | OUTPUT | Disable_TRIG | 2 | pld 2 | i | i | i | TIM Internal | [6 empty] | 2003-01-01 | Disable_TRIG_o | - | Disable_TRIG_o : out std_logic;
pld3 | OUTPUT | enCALBurst | 2 | pld 2 | i | i | i | TIM Internal | [6 empty] | 2003-01-01 | enCALBurst_o | - | enCALBurst_o : out std_logic;
pld3 | OUTPUT | intInBCR | 2 | pld 2 | i | i | i | TIM Internal | [6 empty] | 2003-01-01 | intInBCR_o | - | intInBCR_o : out std_logic;
pld3 | OUTPUT | intInRan | 2 | pld 2 | i | i | i | TIM Internal | [6 empty] | 2003-01-01 | intInRan_o | - | intInRan_o : out std_logic;
pld4a | BIPUT | db[15..0] | All-1 | pld All-1 | i | i | i | TIM Internal | [6 empty] | 2003-01-01 | db_o | (15 downto 0) | db_o : out std_logic_vector(15 downto 0);
pld4a | INPUT | BCntIn[11..0] | 4b,9 | pld 4b,9 | i | i | i | TIM Internal | [6 empty] | 2003-01-01 | BCntIn_i | (11 downto 0) | BCntIn_i : in std_logic_vector(11 downto 0);
pld4a | INPUT | bReadb | All | pld All | i | i | i | TIM Internal | [6 empty] | 2003-01-01 | bReadb_i | - | bReadb_i : in std_logic;
pld4a | INPUT | bWriteb | All | pld All | i | i | i | TIM Internal | [6 empty] | 2003-01-01 | bWriteb_i | - | bWriteb_i : in std_logic;
pld4a | INPUT | clk4 | cc | Clock Control | i | i | i | TIM Internal | [6 empty] | 2003-01-01 | clk4_i | - | clk4_i : in std_logic;
pld4a | INPUT | enExtRodBusy | All-6 | pld All-6 | i | i | i | TIM Internal | [6 empty] | 2003-01-01 | enExtRodBusy_i | - | enExtRodBusy_i : in std_logic;
pld4a | INPUT | enL1ID | 6 | pld 6 | i | i | i | TIM Internal | [6 empty] | 2003-01-01 | enL1ID_i | - | enL1ID_i : in std_logic;
pld4a | INPUT | enSAECR2 | 6 | pld 6 | i | i | i | TIM Internal | [6 empty] | 2003-01-01 | enSAECR2_i | - | enSAECR2_i : in std_logic;
pld4a | INPUT | idECR | 6 | pld 6 | i | i | i | TIM Internal | [6 empty] | 2003-01-01 | idECR_i | - | idECR_i : in std_logic;
pld4a | INPUT | L1CntHighStrobe | 9 | pld 9 | i | i | i | TIM Internal | [6 empty] | 2003-01-01 | L1CntHighStrobe_i | - | L1CntHighStrobe_i : in std_logic;
pld4a | INPUT | L1CntLowStrobe | 9 | pld 9 | i | i | i | TIM Internal | [6 empty] | 2003-01-01 | L1CntLowStrobe_i | - | L1CntLowStrobe_i : in std_logic;
pld4a | INPUT | Reg10 | 1 | pld 1 | i | i | i | TIM Internal | [6 empty] | 2003-01-01 | Reg10_i | - | Reg10_i : in std_logic;
pld4a | INPUT | Reg12 | 1 | pld 1 | i | i | i | TIM Internal | [6 empty] | 2003-01-01 | Reg12_i | - | Reg12_i : in std_logic;
pld4a | OUTPUT | L1_strobe | 5 | pld 5 | i | i | i | TIM Internal | [6 empty] | 2003-01-01 | L1_strobe_o | - | L1_strobe_o : out std_logic;
pld4a | OUTPUT | L1IDH[11..0] | ff | FIFO | i | i | i | TIM Internal | [6 empty] | 2003-01-01 | L1IDH_o | (11 downto 0) | L1IDH_o : out std_logic_vector(11 downto 0);
pld4a | OUTPUT | L1IDL[11..0] | ff | FIFO | i | i | i | TIM Internal | [6 empty] | 2003-01-01 | L1IDL_o | (11 downto 0) | L1IDL_o : out std_logic_vector(11 downto 0);
pld4a | OUTPUT | SAECR2 | 6 | pld 6 | i | i | i | TIM Internal | [6 empty] | 2003-01-01 | SAECR2_o | - | SAECR2_o : out std_logic;
pld4b | BIPUT | db[15..0] | All-1 | pld All-1 | i | i | i | TIM Internal | [6 empty] | 2003-01-01 | db_o | (15 downto 0) | db_o : out std_logic_vector(15 downto 0);
pld4b | INPUT | BCntIn[11..0] | 4a,9 | pld 4a,9 | i | i | i | TIM Internal | [6 empty] | 2003-01-01 | BCntIn_i | (11 downto 0) | BCntIn_i : in std_logic_vector(11 downto 0);
pld4b | INPUT | BCntStrobe | 9 | pld 9 | i | i | i | TIM Internal | [6 empty] | 2003-01-01 | BCntStrobe_i | - | BCntStrobe_i : in std_logic;
pld4b | INPUT | bReadb | All | pld All | i | i | i | TIM Internal | [6 empty] | 2003-01-01 | bReadb_i | - | bReadb_i : in std_logic;
pld4b | INPUT | bWriteb | All | pld All | i | i | i | TIM Internal | [6 empty] | 2003-01-01 | bWriteb_i | - | bWriteb_i : in std_logic;
pld4b | INPUT | clk4 | cc | Clock Control | i | i | i | TIM Internal | [6 empty] | 2003-01-01 | clk4_i | - | clk4_i : in std_logic;
pld4b | INPUT | enBCID | 6 | pld 6 | i | i | i | TIM Internal | [6 empty] | 2003-01-01 | enBCID_i | - | enBCID_i : in std_logic;
pld4b | INPUT | enBCID | 6 | pld 6 | i | i | i | TIM Internal | [6 empty] | 2003-01-01 | enBCID_i | - | enBCID_i : in std_logic;
pld4b | INPUT | enExtRodBusy | All-6 | pld All-6 | i | i | i | TIM Internal | [6 empty] | 2003-01-01 | enExtRodBusy_i | - | enExtRodBusy_i : in std_logic;
pld4b | INPUT | enSABCR2 | 6 | pld 6 | i | i | i | TIM Internal | [6 empty] | 2003-01-01 | enSABCR2_i | - | enSABCR2_i : in std_logic;
pld4b | INPUT | enTType | 6 | pld 6 | i | i | i | TIM Internal | [6 empty] | 2003-01-01 | enTType_i | - | enTType_i : in std_logic;
pld4b | INPUT | idBCR | 6 | pld 6 | i | i | i | TIM Internal | [6 empty] | 2003-01-01 | idBCR_i | - | idBCR_i : in std_logic;
pld4b | INPUT | Reg14 | 1 | pld 1 | i | i | i | TIM Internal | [6 empty] | 2003-01-01 | Reg14_i | - | Reg14_i : in std_logic;
pld4b | INPUT | Reg16 | 1 | pld 1 | i | i | i | TIM Internal | [6 empty] | 2003-01-01 | Reg16_i | - | Reg16_i : in std_logic;
pld4b | INPUT | Reg2A | 1 | pld 1 | i | i | i | TIM Internal | [6 empty] | 2003-01-01 | Reg2A_i | - | Reg2A_i : in std_logic;
pld4b | INPUT | TTIDin[9..0] | 9 | pld 9 | i | i | i | TIM Internal | [6 empty] | 2003-01-01 | TTIDin_i | (9 downto 0) | TTIDin_i : in std_logic_vector(9 downto 0);
pld4b | INPUT | TTypeStrobe | 9 | pld 9 | i | i | i | TIM Internal | [6 empty] | 2003-01-01 | TTypeStrobe_i | - | TTypeStrobe_i : in std_logic;
pld4b | OUTPUT | BC_Strobe | 5 | pld 5 | i | i | i | TIM Internal | [6 empty] | 2003-01-01 | BC_Strobe_o | - | BC_Strobe_o : out std_logic;
pld4b | OUTPUT | BCID[11..0] | ff | FIFO | i | i | i | TIM Internal | [6 empty] | 2003-01-01 | BCID_o | (11 downto 0) | BCID_o : out std_logic_vector(11 downto 0);
pld4b | OUTPUT | SABCR2 | 6 | pld 6 | i | i | i | TIM Internal | [6 empty] | 2003-01-01 | SABCR2_o | - | SABCR2_o : out std_logic;
pld4b | OUTPUT | TT_Strobe | 5 | pld 5 | i | i | i | TIM Internal | [6 empty] | 2003-01-01 | TT_Strobe_o | - | TT_Strobe_o : out std_logic;
pld4b | OUTPUT | TTID[9..0] | ff | FIFO | i | i | i | TIM Internal | [6 empty] | 2003-01-01 | TTID_o | (9 downto 0) | TTID_o : out std_logic_vector(9 downto 0);
pld5 | INPUT | BC_strobe | 4b | pld 4b | i | i | i | TIM Internal | [6 empty] | 2003-01-01 | BC_strobe_i | - | BC_strobe_i : in std_logic;
pld5 | INPUT | bReadb | All | pld All | i | i | i | TIM Internal | [6 empty] | 2003-01-01 | bReadb_i | - | bReadb_i : in std_logic;
pld5 | INPUT | bWriteb | All | pld All | i | i | i | TIM Internal | [6 empty] | 2003-01-01 | bWriteb_i | - | bWriteb_i : in std_logic;
pld5 | INPUT | clk5 | cc | Clock Control | i | i | i | TIM Internal | [6 empty] | 2003-01-01 | clk5_i | - | clk5_i : in std_logic;
pld5 | INPUT | enExtRodBusy | All-6 | pld All-6 | i | i | i | TIM Internal | [6 empty] | 2003-01-01 | enExtRodBusy_i | - | enExtRodBusy_i : in std_logic;
pld5 | INPUT | fifo_BCID[11..0] | ff | FIFO | i | i | i | TIM Internal | [6 empty] | 2003-01-01 | fifo_BCID_i | (11 downto 0) | fifo_BCID_i : in std_logic_vector(11 downto 0);
pld5 | INPUT | fifo_L1ID_high[11..0] | ff | FIFO | i | i | i | TIM Internal | [6 empty] | 2003-01-01 | fifo_L1ID_high_i | (11 downto 0) | fifo_L1ID_high_i : in std_logic_vector(11 downto 0);
pld5 | INPUT | fifo_L1ID_low[11..0] | ff | FIFO | i | i | i | TIM Internal | [6 empty] | 2003-01-01 | fifo_L1ID_low_i | (11 downto 0) | fifo_L1ID_low_i : in std_logic_vector(11 downto 0);
pld5 | INPUT | fifo_TT[9..0] | ff | FIFO | i | i | i | TIM Internal | [6 empty] | 2003-01-01 | fifo_TT_i | (9 downto 0) | fifo_TT_i : in std_logic_vector(9 downto 0);
pld5 | INPUT | L1_strobe | 4a | pld 4a | i | i | i | TIM Internal | [6 empty] | 2003-01-01 | L1_strobe_i | - | L1_strobe_i : in std_logic;
pld5 | INPUT | nIDae | ff | FIFO | i | i | i | TIM Internal | [6 empty] | 2003-01-01 | nIDae_i | - | nIDae_i : in std_logic;
pld5 | INPUT | nIDaf | ff | FIFO | i | i | i | TIM Internal | [6 empty] | 2003-01-01 | nIDaf_i | - | nIDaf_i : in std_logic;
pld5 | INPUT | nIDef | ff | FIFO | i | i | i | TIM Internal | [6 empty] | 2003-01-01 | nIDef_i | - | nIDef_i : in std_logic;
pld5 | INPUT | nIDff | ff | FIFO | i | i | i | TIM Internal | [6 empty] | 2003-01-01 | nIDff_i | - | nIDff_i : in std_logic;
pld5 | INPUT | nTTae | ff | FIFO | i | i | i | TIM Internal | [6 empty] | 2003-01-01 | nTTae_i | - | nTTae_i : in std_logic;
pld5 | INPUT | nTTaf | ff | FIFO | i | i | i | TIM Internal | [6 empty] | 2003-01-01 | nTTaf_i | - | nTTaf_i : in std_logic;
pld5 | INPUT | nTTef | ff | FIFO | i | i | i | TIM Internal | [6 empty] | 2003-01-01 | nTTef_i | - | nTTef_i : in std_logic;
pld5 | INPUT | nTTff | ff | FIFO | i | i | i | TIM Internal | [6 empty] | 2003-01-01 | nTTff_i | - | nTTff_i : in std_logic;
pld5 | INPUT | Reg0E | 1 | pld 1 | i | i | i | TIM Internal | [6 empty] | 2003-01-01 | Reg0E_i | - | Reg0E_i : in std_logic;
pld5 | INPUT | Reg32 | 1 | pld 1 | i | i | i | TIM Internal | [6 empty] | 2003-01-01 | Reg32_i | - | Reg32_i : in std_logic;
pld5 | INPUT | Reg34 | 1 | pld 1 | i | i | i | TIM Internal | [6 empty] | 2003-01-01 | Reg34_i | - | Reg34_i : in std_logic;
pld5 | INPUT | TT_Strobe | 4b | pld 4b | i | i | i | TIM Internal | [6 empty] | 2003-01-01 | TT_Strobe_i | - | TT_Strobe_i : in std_logic;
pld5 | OUTPUT | fs0 | ff | FIFO | i | i | i | TIM Internal | [6 empty] | 2003-01-01 | fs0_o | - | fs0_o : out std_logic;
pld5 | OUTPUT | fs1 | ff | FIFO | i | i | i | TIM Internal | [6 empty] | 2003-01-01 | fs1_o | - | fs1_o : out std_logic;
pld5 | OUTPUT | IDclkA | ff | FIFO | i | i | i | TIM Internal | [6 empty] | 2003-01-01 | IDclkA_o | - | IDclkA_o : out std_logic;
pld5 | OUTPUT | IDclkB | ff | FIFO | i | i | i | TIM Internal | [6 empty] | 2003-01-01 | IDclkB_o | - | IDclkB_o : out std_logic;
pld5 | OUTPUT | IDenA | ff | FIFO | i | i | i | TIM Internal | [6 empty] | 2003-01-01 | IDenA_o | - | IDenA_o : out std_logic;
pld5 | OUTPUT | IDenB | ff | FIFO | i | i | i | TIM Internal | [6 empty] | 2003-01-01 | IDenB_o | - | IDenB_o : out std_logic;
pld5 | OUTPUT | IDin | 6 | pld 6 | i | i | i | TIM Internal | [6 empty] | 2003-01-01 | IDin_o | - | IDin_o : out std_logic;
pld5 | OUTPUT | nFIFO_rst | ff | FIFO | i | i | i | TIM Internal | [6 empty] | 2003-01-01 | nFIFO_rst_o | - | nFIFO_rst_o : out std_logic;
pld5 | OUTPUT | TTclkA | ff | FIFO | i | i | i | TIM Internal | [6 empty] | 2003-01-01 | TTclkA_o | - | TTclkA_o : out std_logic;
pld5 | OUTPUT | TTclkB | ff | FIFO | i | i | i | TIM Internal | [6 empty] | 2003-01-01 | TTclkB_o | - | TTclkB_o : out std_logic;
pld5 | OUTPUT | TTenA | ff | FIFO | i | i | i | TIM Internal | [6 empty] | 2003-01-01 | TTenA_o | - | TTenA_o : out std_logic;
pld5 | OUTPUT | TTenB | ff | FIFO | i | i | i | TIM Internal | [6 empty] | 2003-01-01 | TTenB_o | - | TTenB_o : out std_logic;
pld5 | OUTPUT | TTin | 6 | pld 6 | i | i | i | TIM Internal | [6 empty] | 2003-01-01 | TTin_o | - | TTin_o : out std_logic;
pld6 | BIPUT | db[15..0] | All-1 | pld All-1 | i | i | i | TIM Internal | [6 empty] | 2003-01-01 | db_o | (15 downto 0) | db_o : out std_logic_vector(15 downto 0);
pld6 | INPUT | BCRin | t | TTCrx | i | i | i | TIM Internal | [6 empty] | 2003-01-01 | BCRin_i | - | BCRin_i : in std_logic;
pld6 | INPUT | bReadb | All | pld All | i | i | i | TIM Internal | [6 empty] | 2003-01-01 | bReadb_i | - | bReadb_i : in std_logic;
pld6 | INPUT | bWriteb | All | pld All | i | i | i | TIM Internal | [6 empty] | 2003-01-01 | bWriteb_i | - | bWriteb_i : in std_logic;
pld6 | INPUT | CALin | 9 | pld 9 | i | i | i | TIM Internal | [6 empty] | 2003-01-01 | CALin_i | - | CALin_i : in std_logic;
pld6 | INPUT | clk6 | cc | Clock Control | i | i | i | TIM Internal | [6 empty] | 2003-01-01 | clk6_i | - | clk6_i : in std_logic;
pld6 | INPUT | FERin | 9 | pld 9 | i | i | i | TIM Internal | [6 empty] | 2003-01-01 | FERin_i | - | FERin_i : in std_logic;
pld6 | INPUT | IDin | 5 | pld 5 | i | i | i | TIM Internal | [6 empty] | 2003-01-01 | IDin_i | - | IDin_i : in std_logic;
pld6 | INPUT | Reg18 | 1 | pld 1 | i | i | i | TIM Internal | [6 empty] | 2003-01-01 | Reg18_i | - | Reg18_i : in std_logic;
pld6 | INPUT | Reg30 | 1 | pld 1 | i | i | i | TIM Internal | [6 empty] | 2003-01-01 | Reg30_i | - | Reg30_i : in std_logic;
pld6 | INPUT | SABCR1 | 2 | pld 2 | i | i | i | TIM Internal | [6 empty] | 2003-01-01 | SABCR1_i | - | SABCR1_i : in std_logic;
pld6 | INPUT | SABCR2 | 4b | pld 4b | i | i | i | TIM Internal | [6 empty] | 2003-01-01 | SABCR2_i | - | SABCR2_i : in std_logic;
pld6 | INPUT | SACAL | 2 | pld 2 | i | i | i | TIM Internal | [6 empty] | 2003-01-01 | SACAL_i | - | SACAL_i : in std_logic;
pld6 | INPUT | SAECR1 | 2 | pld 2 | i | i | i | TIM Internal | [6 empty] | 2003-01-01 | SAECR1_i | - | SAECR1_i : in std_logic;
pld6 | INPUT | SAECR2 | 4a | pld 4a | i | i | i | TIM Internal | [6 empty] | 2003-01-01 | SAECR2_i | - | SAECR2_i : in std_logic;
pld6 | INPUT | SAFER | 2 | pld 2 | i | i | i | TIM Internal | [6 empty] | 2003-01-01 | SAFER_i | - | SAFER_i : in std_logic;
pld6 | INPUT | SASpare | 2 | pld 2 | i | i | i | TIM Internal | [6 empty] | 2003-01-01 | SASpare_i | - | SASpare_i : in std_logic;
pld6 | INPUT | SATRIG | 23 | pld 23 | i | i | i | TIM Internal | [6 empty] | 2003-01-01 | SATRIG_i | - | SATRIG_i : in std_logic;
pld6 | INPUT | seqBCR | 7 | pld 7 | i | i | i | TIM Internal | [6 empty] | 2003-01-01 | seqBCR_i | - | seqBCR_i : in std_logic;
pld6 | INPUT | seqCAL | 7 | pld 7 | i | i | i | TIM Internal | [6 empty] | 2003-01-01 | seqCAL_i | - | seqCAL_i : in std_logic;
pld6 | INPUT | seqECR | 7 | pld 7 | i | i | i | TIM Internal | [6 empty] | 2003-01-01 | seqECR_i | - | seqECR_i : in std_logic;
pld6 | INPUT | seqFER | 7 | pld 7 | i | i | i | TIM Internal | [6 empty] | 2003-01-01 | seqFER_i | - | seqFER_i : in std_logic;
pld6 | INPUT | seqID | 7 | pld 7 | i | i | i | TIM Internal | [6 empty] | 2003-01-01 | seqID_i | - | seqID_i : in std_logic;
pld6 | INPUT | seqSpare | 7 | pld 7 | i | i | i | TIM Internal | [6 empty] | 2003-01-01 | seqSpare_i | - | seqSpare_i : in std_logic;
pld6 | INPUT | seqTRIG | 7 | pld 7 | i | i | i | TIM Internal | [6 empty] | 2003-01-01 | seqTRIG_i | - | seqTRIG_i : in std_logic;
pld6 | INPUT | seqTT | 7 | pld 7 | i | i | i | TIM Internal | [6 empty] | 2003-01-01 | seqTT_i | - | seqTT_i : in std_logic;
pld6 | INPUT | Sparein | 9 | pld 9 | i | i | i | TIM Internal | [6 empty] | 2003-01-01 | Sparein_i | - | Sparein_i : in std_logic;
pld6 | INPUT | TTC_ready2_6 | 2 | pld 2 | i | i | i | TIM Internal | [6 empty] | 2003-01-01 | TTC_ready2_6_i | - | TTC_ready2_6_i : in std_logic;
pld6 | INPUT | TTin | 5 | pld 5 | i | i | i | TIM Internal | [6 empty] | 2003-01-01 | TTin_i | - | TTin_i : in std_logic;
pld6 | OUTPUT | enBCID | 4b | pld 4b | i | i | i | TIM Internal | [6 empty] | 2003-01-01 | enBCID_o | - | enBCID_o : out std_logic;
pld6 | OUTPUT | enExtRodBusy_in | 2 | pld 2 | i | i | i | TIM Internal | [6 empty] | 2003-01-01 | enExtRodBusy_in_o | - | enExtRodBusy_in_o : out std_logic;
pld6 | OUTPUT | enL1ID | 4a | pld 4a | i | i | i | TIM Internal | [6 empty] | 2003-01-01 | enL1ID_o | - | enL1ID_o : out std_logic;
pld6 | OUTPUT | enRodBusy | 2 | pld 2 | i | i | i | TIM Internal | [6 empty] | 2003-01-01 | enRodBusy_o | - | enRodBusy_o : out std_logic;
pld6 | OUTPUT | enSABCR2 | 4b | pld 4b | i | i | i | TIM Internal | [6 empty] | 2003-01-01 | enSABCR2_o | - | enSABCR2_o : out std_logic;
pld6 | OUTPUT | enSAECR2 | 4a | pld 4a | i | i | i | TIM Internal | [6 empty] | 2003-01-01 | enSAECR2_o | - | enSAECR2_o : out std_logic;
pld6 | OUTPUT | enTType | 4b | pld 4b | i | i | i | TIM Internal | [6 empty] | 2003-01-01 | enTType_o | - | enTType_o : out std_logic;
pld6 | OUTPUT | idBCR | 4b | pld 4b | i | i | i | TIM Internal | [6 empty] | 2003-01-01 | idBCR_o | - | idBCR_o : out std_logic;
pld6 | OUTPUT | idECR | 4a | pld 4a | i | i | i | TIM Internal | [6 empty] | 2003-01-01 | idECR_o | - | idECR_o : out std_logic;
pld6 | OUTPUT | idTRIG | 4a,4b | pld 4a,4b | i | i | i | TIM Internal | [6 empty] | 2003-01-01 | idTRIG_o | - | idTRIG_o : out std_logic;
pld7 | BIPUT | db[15..0] | All-1 | pld All-1 | i | i | i | TIM Internal | [6 empty] | 2003-01-01 | db_o | (15 downto 0) | db_o : out std_logic_vector(15 downto 0);
pld7 | BIPUT | SeqD[7..0] | r | RAM | i | i | i | TIM Internal | [6 empty] | 2003-01-01 | SeqD_o | (7 downto 0) | SeqD_o : out std_logic_vector(7 downto 0);
pld7 | BIPUT | SinkD[7..0] | r | RAM | i | i | i | TIM Internal | [6 empty] | 2003-01-01 | SinkD_o | (7 downto 0) | SinkD_o : out std_logic_vector(7 downto 0);
pld7 | INPUT | ab[15..1] | v | VME | i | i | i | TIM Internal | [6 empty] | 2003-01-01 | ab_i | (15 downto 1) | ab_i : in std_logic_vector(15 downto 1);
pld7 | INPUT | bReadb | All | pld All | i | i | i | TIM Internal | [6 empty] | 2003-01-01 | bReadb_i | - | bReadb_i : in std_logic;
pld7 | INPUT | bWriteb | All | pld All | i | i | i | TIM Internal | [6 empty] | 2003-01-01 | bWriteb_i | - | bWriteb_i : in std_logic;
pld7 | INPUT | enExtRodBusy | All-6 | pld All-6 | i | i | i | TIM Internal | [6 empty] | 2003-01-01 | enExtRodBusy_i | - | enExtRodBusy_i : in std_logic;
pld7 | INPUT | RAMselect | 1 | pld 1 | i | i | i | TIM Internal | [6 empty] | 2003-01-01 | RAMselect_i | - | RAMselect_i : in std_logic;
pld7 | INPUT | Reg1A | 1 | pld 1 | i | i | i | TIM Internal | [6 empty] | 2003-01-01 | Reg1A_i | - | Reg1A_i : in std_logic;
pld7 | INPUT | Reg1C | 1 | pld 1 | i | i | i | TIM Internal | [6 empty] | 2003-01-01 | Reg1C_i | - | Reg1C_i : in std_logic;
pld7 | INPUT | SeqClk | r | RAM | i | i | i | TIM Internal | [6 empty] | 2003-01-01 | SeqClk_i | - | SeqClk_i : in std_logic;
pld7 | INPUT | SinkClk | r | RAM | i | i | i | TIM Internal | [6 empty] | 2003-01-01 | SinkClk_i | - | SinkClk_i : in std_logic;
pld7 | INPUT | StartSeq | 2 | pld 2 | i | i | i | TIM Internal | [6 empty] | 2003-01-01 | StartSeq_i | - | StartSeq_i : in std_logic;
pld7 | INPUT | StartSink | 2 | pld 2 | i | i | i | TIM Internal | [6 empty] | 2003-01-01 | StartSink_i | - | StartSink_i : in std_logic;
pld7 | OUTPUT | nSeqCS | r | RAM | i | i | i | TIM Internal | [6 empty] | 2003-01-01 | nSeqCS_o | - | nSeqCS_o : out std_logic;
pld7 | OUTPUT | nSeqOE | r | RAM | i | i | i | TIM Internal | [6 empty] | 2003-01-01 | nSeqOE_o | - | nSeqOE_o : out std_logic;
pld7 | OUTPUT | nSeqWrEn | r | RAM | i | i | i | TIM Internal | [6 empty] | 2003-01-01 | nSeqWrEn_o | - | nSeqWrEn_o : out std_logic;
pld7 | OUTPUT | nSinkCS | r | RAM | i | i | i | TIM Internal | [6 empty] | 2003-01-01 | nSinkCS_o | - | nSinkCS_o : out std_logic;
pld7 | OUTPUT | nSinkOE | r | RAM | i | i | i | TIM Internal | [6 empty] | 2003-01-01 | nSinkOE_o | - | nSinkOE_o : out std_logic;
pld7 | OUTPUT | nSinkWrEn | r | RAM | i | i | i | TIM Internal | [6 empty] | 2003-01-01 | nSinkWrEn_o | - | nSinkWrEn_o : out std_logic;
pld7 | OUTPUT | SeqA[14..0] | r | RAM | i | i | i | TIM Internal | [6 empty] | 2003-01-01 | SeqA_o | (14 downto 0) | SeqA_o : out std_logic_vector(14 downto 0);
pld7 | OUTPUT | seqBCR | 6 | pld 6 | i | i | i | TIM Internal | [6 empty] | 2003-01-01 | seqBCR_o | - | seqBCR_o : out std_logic;
pld7 | OUTPUT | SeqBusy | 3 | pld 3 | i | i | i | TIM Internal | [6 empty] | 2003-01-01 | SeqBusy_o | - | SeqBusy_o : out std_logic;
pld7 | OUTPUT | seqCAL | 6 | pld 6 | i | i | i | TIM Internal | [6 empty] | 2003-01-01 | seqCAL_o | - | seqCAL_o : out std_logic;
pld7 | OUTPUT | seqECR | 6 | pld 6 | i | i | i | TIM Internal | [6 empty] | 2003-01-01 | seqECR_o | - | seqECR_o : out std_logic;
pld7 | OUTPUT | seqFER | 6 | pld 6 | i | i | i | TIM Internal | [6 empty] | 2003-01-01 | seqFER_o | - | seqFER_o : out std_logic;
pld7 | OUTPUT | seqID | 6 | pld 6 | i | i | i | TIM Internal | [6 empty] | 2003-01-01 | seqID_o | - | seqID_o : out std_logic;
pld7 | OUTPUT | seqSpare | 6 | pld 6 | i | i | i | TIM Internal | [6 empty] | 2003-01-01 | seqSpare_o | - | seqSpare_o : out std_logic;
pld7 | OUTPUT | seqTRIG | 6 | pld 6 | i | i | i | TIM Internal | [6 empty] | 2003-01-01 | seqTRIG_o | - | seqTRIG_o : out std_logic;
pld7 | OUTPUT | seqTT | 6 | pld 6 | i | i | i | TIM Internal | [6 empty] | 2003-01-01 | seqTT_o | - | seqTT_o : out std_logic;
pld7 | OUTPUT | SinkA[14..0] | r | RAM | i | i | i | TIM Internal | [6 empty] | 2003-01-01 | SinkA_o | (14 downto 0) | SinkA_o : out std_logic_vector(14 downto 0);
pld7 | OUTPUT | SinkBusy | 3 | pld 3 | i | i | i | TIM Internal | [6 empty] | 2003-01-01 | SinkBusy_o | - | SinkBusy_o : out std_logic;
pld8 | BIPUT | db[15..0] | All-1 | pld All-1 | i | i | i | TIM Internal | [6 empty] | 2003-01-01 | db_o | (15 downto 0) | db_o : out std_logic_vector(15 downto 0);
pld8 | INPUT | bReadb | All | pld All | i | i | i | TIM Internal | [6 empty] | 2003-01-01 | bReadb_i | - | bReadb_i : in std_logic;
pld8 | INPUT | bWriteb | All | pld All | i | i | i | TIM Internal | [6 empty] | 2003-01-01 | bWriteb_i | - | bWriteb_i : in std_logic;
pld8 | INPUT | clk8 | cc | Clock Control | i | i | i | TIM Internal | [6 empty] | 2003-01-01 | clk8_i | - | clk8_i : in std_logic;
pld8 | INPUT | enExtRODBusy | All-6 | pld All-6 | i | i | i | TIM Internal | [6 empty] | 2003-01-01 | enExtRODBusy_i | - | enExtRODBusy_i : in std_logic;
pld8 | INPUT | Reg1E | 1 | pld 1 | i | i | i | TIM Internal | [6 empty] | 2003-01-01 | Reg1E_i | - | Reg1E_i : in std_logic;
pld8 | INPUT | Reg20 | 1 | pld 1 | i | i | i | TIM Internal | [6 empty] | 2003-01-01 | Reg20_i | - | Reg20_i : in std_logic;
pld8 | INPUT | Reg22 | 1 | pld 1 | i | i | i | TIM Internal | [6 empty] | 2003-01-01 | Reg22_i | - | Reg22_i : in std_logic;
pld8 | INPUT | Reg24 | 1 | pld 1 | i | i | i | TIM Internal | [6 empty] | 2003-01-01 | Reg24_i | - | Reg24_i : in std_logic;
pld8 | INPUT | vRodBusy | 2 | pld 2 | i | i | i | TIM Internal | [6 empty] | 2003-01-01 | vRodBusy_i | - | vRodBusy_i : in std_logic;
pld9 | BIPUT | db[15..0] | All-1 | pld All-1 | i | i | i | TIM Internal | [6 empty] | 2003-01-01 | db_o | (15 downto 0) | db_o : out std_logic_vector(15 downto 0);
pld9 | INPUT | bReadb | All | pld All | i | i | i | TIM Internal | [6 empty] | 2003-01-01 | bReadb_i | - | bReadb_i : in std_logic;
pld9 | INPUT | bWriteb | All | pld All | i | i | i | TIM Internal | [6 empty] | 2003-01-01 | bWriteb_i | - | bWriteb_i : in std_logic;
pld9 | INPUT | clk9 | cc | Clock Control | i | i | i | TIM Internal | [6 empty] | 2003-01-01 | clk9_i | - | clk9_i : in std_logic;
pld9 | INPUT | enExtRodBusy | All-6 | pld All-6 | i | i | i | TIM Internal | [6 empty] | 2003-01-01 | enExtRodBusy_i | - | enExtRodBusy_i : in std_logic;
pld9 | INPUT | nLEb2 | All | pld All | i | i | i | TIM Internal | [6 empty] | 2003-01-01 | nLEb2_i | - | nLEb2_i : in std_logic;
pld9 | INPUT | Reg26 | 1 | pld 1 | i | i | i | TIM Internal | [6 empty] | 2003-01-01 | Reg26_i | - | Reg26_i : in std_logic;
pld9 | INPUT | Reg28 | 1 | pld 1 | i | i | i | TIM Internal | [6 empty] | 2003-01-01 | Reg28_i | - | Reg28_i : in std_logic;
pld9 | INPUT | Reg2C | 1 | pld 1 | i | i | i | TIM Internal | [6 empty] | 2003-01-01 | Reg2C_i | - | Reg2C_i : in std_logic;
pld9 | INPUT | Reg2E | 1 | pld 1 | i | i | i | TIM Internal | [6 empty] | 2003-01-01 | Reg2E_i | - | Reg2E_i : in std_logic;
pld9 | INPUT | TIM_OK_OUT | All-6 | pld All-6 | i | i | i | TIM Internal | [6 empty] | 2003-01-01 | TIM_OK_OUT_i | - | TIM_OK_OUT_i : in std_logic;
pld9 | OUTPUT | BCntIn[11..0] | 4a,4b | pld 4a,4b | i | i | i | TIM Internal | [6 empty] | 2003-01-01 | BCntIn_o | (11 downto 0) | BCntIn_o : out std_logic_vector(11 downto 0);
pld9 | OUTPUT | BCntStrobe | 4b | pld 4b | i | i | i | TIM Internal | [6 empty] | 2003-01-01 | BCntStrobe_o | - | BCntStrobe_o : out std_logic;
pld9 | OUTPUT | CALin | 6 | pld 6 | i | i | i | TIM Internal | [6 empty] | 2003-01-01 | CALin_o | - | CALin_o : out std_logic;
pld9 | OUTPUT | FERin | 6 | pld 6 | i | i | i | TIM Internal | [6 empty] | 2003-01-01 | FERin_o | - | FERin_o : out std_logic;
pld9 | OUTPUT | L1CntHighStrobe | 4a | pld 4a | i | i | i | TIM Internal | [6 empty] | 2003-01-01 | L1CntHighStrobe_o | - | L1CntHighStrobe_o : out std_logic;
pld9 | OUTPUT | L1CntLowStrobe | 4a | pld 4a | i | i | i | TIM Internal | [6 empty] | 2003-01-01 | L1CntLowStrobe_o | - | L1CntLowStrobe_o : out std_logic;
pld9 | OUTPUT | Sparein | 6 | pld 6 | i | i | i | TIM Internal | [6 empty] | 2003-01-01 | Sparein_o | - | Sparein_o : out std_logic;
pld9 | OUTPUT | TTIDin[9..0] | 4b | pld 4b | i | i | i | TIM Internal | [6 empty] | 2003-01-01 | TTIDin_o | (9 downto 0) | TTIDin_o : out std_logic_vector(9 downto 0);
pld9 | OUTPUT | TTypeStrobe | 4b | pld 4b | i | i | i | TIM Internal | [6 empty] | 2003-01-01 | TTypeStrobe_o | - | TTypeStrobe_o : out std_logic;
pld9 | INPUT | BCRin | t | TTCrx | i | t | t | TTCrx | [6 empty] | 2003-01-01 | BCRin_i | - | BCRin_i : in std_logic;
pld1 | INPUT | TIM_OK_OUT | All-6 | pld All-6 | ii | ii | ii | Duplicated (Int) | [6 empty] | 2003-01-01 | TIM_OK_OUT_i | - | TIM_OK_OUT_i : in std_logic;
pld1 | INPUT | TTC_ready_in | All-6 | pld All-6 | ii | ii | ii | Duplicated (Int) | [6 empty] | 2003-01-01 | TTC_ready_in_i | - | TTC_ready_in_i : in std_logic;
pld2 | INPUT | nLEb2 | All | pld All | ii | ii | ii | Duplicated (Int) | [6 empty] | 2003-01-01 | nLEb2_i | - | nLEb2_i : in std_logic;
pld2 | INPUT | TTC_Ready_in | All-6 | pld All-6 | ii | ii | ii | Duplicated (Int) | [6 empty] | 2003-01-01 | TTC_Ready_in_i | - | TTC_Ready_in_i : in std_logic;
pld2 | OUTPUT | SATRIG | 3, 6 | pld 3, 6 | ii | ii | ii | Duplicated (Int) | [6 empty] | 2003-01-01 | SATRIG_o | - | SATRIG_o : out std_logic;
pld3 | INPUT | nLEb2 | All | pld All | ii | ii | ii | Duplicated (Int) | [6 empty] | 2003-01-01 | nLEb2_i | - | nLEb2_i : in std_logic;
pld3 | INPUT | SATRIG | 2, 6 | pld 2, 6 | ii | ii | ii | Duplicated (Int) | [6 empty] | 2003-01-01 | SATRIG_i | - | SATRIG_i : in std_logic;
pld3 | INPUT | TIM_OK_OUT | All-6 | pld All-6 | ii | ii | ii | Duplicated (Int) | [6 empty] | 2003-01-01 | TIM_OK_OUT_i | - | TIM_OK_OUT_i : in std_logic;
pld3 | INPUT | TTC_ready_in | All-6 | pld All-6 | ii | ii | ii | Duplicated (Int) | [6 empty] | 2003-01-01 | TTC_ready_in_i | - | TTC_ready_in_i : in std_logic;
pld4a | INPUT | idTRIG | 4b,6 | pld 4b,6 | ii | ii | ii | Duplicated (Int) | [6 empty] | 2003-01-01 | idTRIG_i | - | idTRIG_i : in std_logic;
pld4a | INPUT | nLEb2 | All | pld All | ii | ii | ii | Duplicated (Int) | [6 empty] | 2003-01-01 | nLEb2_i | - | nLEb2_i : in std_logic;
pld4a | INPUT | TIM_OK_OUT | All-6 | pld All-6 | ii | ii | ii | Duplicated (Int) | [6 empty] | 2003-01-01 | TIM_OK_OUT_i | - | TIM_OK_OUT_i : in std_logic;
pld4a | INPUT | TTC_ready_in | All-6 | pld All-6 | ii | ii | ii | Duplicated (Int) | [6 empty] | 2003-01-01 | TTC_ready_in_i | - | TTC_ready_in_i : in std_logic;
pld4b | INPUT | idTRIG | 4a,6 | pld 4a,6 | ii | ii | ii | Duplicated (Int) | [6 empty] | 2003-01-01 | idTRIG_i | - | idTRIG_i : in std_logic;
pld4b | INPUT | nLEb2 | All | pld All | ii | ii | ii | Duplicated (Int) | [6 empty] | 2003-01-01 | nLEb2_i | - | nLEb2_i : in std_logic;
pld4b | INPUT | TIM_OK_OUT | All-6 | pld All-6 | ii | ii | ii | Duplicated (Int) | [6 empty] | 2003-01-01 | TIM_OK_OUT_i | - | TIM_OK_OUT_i : in std_logic;
pld4b | INPUT | TTC_ready_in | All-6 | pld All-6 | ii | ii | ii | Duplicated (Int) | [6 empty] | 2003-01-01 | TTC_ready_in_i | - | TTC_ready_in_i : in std_logic;
pld5 | INPUT | nLEb2 | All | pld All | ii | ii | ii | Duplicated (Int) | [6 empty] | 2003-01-01 | nLEb2_i | - | nLEb2_i : in std_logic;
pld5 | INPUT | TIM_OK_OUT | All-6 | pld All-6 | ii | ii | ii | Duplicated (Int) | [6 empty] | 2003-01-01 | TIM_OK_OUT_i | - | TIM_OK_OUT_i : in std_logic;
pld5 | INPUT | TTC_ready_in | All-6 | pld All-6 | ii | ii | ii | Duplicated (Int) | [6 empty] | 2003-01-01 | TTC_ready_in_i | - | TTC_ready_in_i : in std_logic;
pld6 | INPUT | nLEb2 | All | pld All | ii | ii | ii | Duplicated (Int) | [6 empty] | 2003-01-01 | nLEb2_i | - | nLEb2_i : in std_logic;
pld7 | INPUT | nLEb2 | All | pld All | ii | ii | ii | Duplicated (Int) | [6 empty] | 2003-01-01 | nLEb2_i | - | nLEb2_i : in std_logic;
pld7 | INPUT | TIM_OK_OUT | All-6 | pld All-6 | ii | ii | ii | Duplicated (Int) | [6 empty] | 2003-01-01 | TIM_OK_OUT_i | - | TIM_OK_OUT_i : in std_logic;
pld7 | INPUT | TTC_ready_in | All-6 | pld All-6 | ii | ii | ii | Duplicated (Int) | [6 empty] | 2003-01-01 | TTC_ready_in_i | - | TTC_ready_in_i : in std_logic;
pld8 | INPUT | nLEb2 | All | pld All | ii | ii | ii | Duplicated (Int) | [6 empty] | 2003-01-01 | nLEb2_i | - | nLEb2_i : in std_logic;
pld8 | INPUT | TIM_OK_OUT | All-6 | pld All-6 | ii | ii | ii | Duplicated (Int) | [6 empty] | 2003-01-01 | TIM_OK_OUT_i | - | TIM_OK_OUT_i : in std_logic;
pld8 | INPUT | TTC_ready_in | All-6 | pld All-6 | ii | ii | ii | Duplicated (Int) | [6 empty] | 2003-01-01 | TTC_ready_in_i | - | TTC_ready_in_i : in std_logic;
pld1 | INPUT | nOA_rst | All | pld All | x | x | x | Duplicated (Ext) | [6 empty] | 2003-01-01 | nOA_rst_i | - | nOA_rst_i : in std_logic;
pld2 | INPUT | eclExtBusy | f | #N/A | x | x | x | Duplicated (Ext) | [6 empty] | 2003-01-01 | eclExtBusy_i | - | eclExtBusy_i : in std_logic;
pld2 | INPUT | enTTCClk | 6 | pld 6 | x | x | x | Duplicated (Ext) | [6 empty] | 2003-01-01 | enTTCClk_i | - | enTTCClk_i : in std_logic;
pld2 | INPUT | NimExtBusy | f | #N/A | x | x | x | Duplicated (Ext) | [6 empty] | 2003-01-01 | NimExtBusy_i | - | NimExtBusy_i : in std_logic;
pld2 | INPUT | nOA_rst | All | pld All | x | x | x | Duplicated (Ext) | [6 empty] | 2003-01-01 | nOA_rst_i | - | nOA_rst_i : in std_logic;
pld2 | INPUT | rod_crate_BusyOut | 3 | pld 3 | x | x | x | Duplicated (Ext) | [6 empty] | 2003-01-01 | rod_crate_BusyOut_i | - | rod_crate_BusyOut_i : in std_logic;
pld2 | OUTPUT | BusyOut | f | #N/A | x | x | x | Duplicated (Ext) | [6 empty] | 2003-01-01 | BusyOut_o | - | BusyOut_o : out std_logic;
pld2 | OUTPUT | RunMode | All-1 | pld All-1 | x | x | x | Duplicated (Ext) | [6 empty] | 2003-01-01 | RunMode_o | - | RunMode_o : out std_logic;
pld2 | OUTPUT | SAMode | fl | Front-Panel LEDs | x | x | x | Duplicated (Ext) | [6 empty] | 2003-01-01 | SAMode_o | - | SAMode_o : out std_logic;
pld3 | INPUT | BusyOut | 2 | pld 2 | x | x | x | Duplicated (Ext) | [6 empty] | 2003-01-01 | BusyOut_i | - | BusyOut_i : in std_logic;
pld3 | INPUT | eclExtBusy | f | #N/A | x | x | x | Duplicated (Ext) | [6 empty] | 2003-01-01 | eclExtBusy_i | - | eclExtBusy_i : in std_logic;
pld3 | INPUT | NimExtBusy | f | #N/A | x | x | x | Duplicated (Ext) | [6 empty] | 2003-01-01 | NimExtBusy_i | - | NimExtBusy_i : in std_logic;
pld3 | INPUT | nOA_rst | All | pld All | x | x | x | Duplicated (Ext) | [6 empty] | 2003-01-01 | nOA_rst_i | - | nOA_rst_i : in std_logic;
pld3 | INPUT | rod_crate_BusyOut | 2 | pld 2 | x | x | x | Duplicated (Ext) | [6 empty] | 2003-01-01 | rod_crate_BusyOut_i | - | rod_crate_BusyOut_i : in std_logic;
pld3 | INPUT | RunMode | All-1 | pld All-1 | x | x | x | Duplicated (Ext) | [6 empty] | 2003-01-01 | RunMode_i | - | RunMode_i : in std_logic;
pld3 | INPUT | SAMode | 2 | pld 2 | x | x | x | Duplicated (Ext) | [6 empty] | 2003-01-01 | SAMode_i | - | SAMode_i : in std_logic;
pld4a | INPUT | nOA_rst | All | pld All | x | x | x | Duplicated (Ext) | [6 empty] | 2003-01-01 | nOA_rst_i | - | nOA_rst_i : in std_logic;
pld4a | INPUT | RunMode | All-1 | pld All-1 | x | x | x | Duplicated (Ext) | [6 empty] | 2003-01-01 | RunMode_i | - | RunMode_i : in std_logic;
pld4b | INPUT | nOA_rst | All | pld All | x | x | x | Duplicated (Ext) | [6 empty] | 2003-01-01 | nOA_rst_i | - | nOA_rst_i : in std_logic;
pld4b | INPUT | RunMode | All-1 | pld All-1 | x | x | x | Duplicated (Ext) | [6 empty] | 2003-01-01 | RunMode_i | - | RunMode_i : in std_logic;
pld5 | INPUT | nOA_rst | All | pld All | x | x | x | Duplicated (Ext) | [6 empty] | 2003-01-01 | nOA_rst_i | - | nOA_rst_i : in std_logic;
pld5 | INPUT | RunMode | All-1 | pld All-1 | x | x | x | Duplicated (Ext) | [6 empty] | 2003-01-01 | RunMode_i | - | RunMode_i : in std_logic;
pld6 | INPUT | ECRin | t | TTCrx | x | x | x | Duplicated (Ext) | [6 empty] | 2003-01-01 | ECRin_i | - | ECRin_i : in std_logic;
pld6 | INPUT | L1Ain | t | TTCrx | x | x | x | Duplicated (Ext) | [6 empty] | 2003-01-01 | L1Ain_i | - | L1Ain_i : in std_logic;
pld6 | INPUT | nOA_rst | All | pld All | x | x | x | Duplicated (Ext) | [6 empty] | 2003-01-01 | nOA_rst_i | - | nOA_rst_i : in std_logic;
pld6 | INPUT | RunMode | All-1 | pld All-1 | x | x | x | Duplicated (Ext) | [6 empty] | 2003-01-01 | RunMode_i | - | RunMode_i : in std_logic;
pld6 | OUTPUT | eclBCR | f | #N/A | x | x | x | Duplicated (Ext) | [6 empty] | 2003-01-01 | eclBCR_o | - | eclBCR_o : out std_logic;
pld6 | OUTPUT | eclCAL | f | #N/A | x | x | x | Duplicated (Ext) | [6 empty] | 2003-01-01 | eclCAL_o | - | eclCAL_o : out std_logic;
pld6 | OUTPUT | eclECR | f | #N/A | x | x | x | Duplicated (Ext) | [6 empty] | 2003-01-01 | eclECR_o | - | eclECR_o : out std_logic;
pld6 | OUTPUT | eclFER | f | #N/A | x | x | x | Duplicated (Ext) | [6 empty] | 2003-01-01 | eclFER_o | - | eclFER_o : out std_logic;
pld6 | OUTPUT | eclID | f | #N/A | x | x | x | Duplicated (Ext) | [6 empty] | 2003-01-01 | eclID_o | - | eclID_o : out std_logic;
pld6 | OUTPUT | eclL1A | f | #N/A | x | x | x | Duplicated (Ext) | [6 empty] | 2003-01-01 | eclL1A_o | - | eclL1A_o : out std_logic;
pld6 | OUTPUT | eclSpare | f | #N/A | x | x | x | Duplicated (Ext) | [6 empty] | 2003-01-01 | eclSpare_o | - | eclSpare_o : out std_logic;
pld6 | OUTPUT | eclTT | f | #N/A | x | x | x | Duplicated (Ext) | [6 empty] | 2003-01-01 | eclTT_o | - | eclTT_o : out std_logic;
pld6 | OUTPUT | enTTCClk | cc | Clock Control | x | x | x | Duplicated (Ext) | [6 empty] | 2003-01-01 | enTTCClk_o | - | enTTCClk_o : out std_logic;
pld7 | INPUT | eclBCR | 6 | pld 6 | x | x | x | Duplicated (Ext) | [6 empty] | 2003-01-01 | eclBCR_i | - | eclBCR_i : in std_logic;
pld7 | INPUT | eclCAL | 6 | pld 6 | x | x | x | Duplicated (Ext) | [6 empty] | 2003-01-01 | eclCAL_i | - | eclCAL_i : in std_logic;
pld7 | INPUT | eclECR | 6 | pld 6 | x | x | x | Duplicated (Ext) | [6 empty] | 2003-01-01 | eclECR_i | - | eclECR_i : in std_logic;
pld7 | INPUT | eclFER | 6 | pld 6 | x | x | x | Duplicated (Ext) | [6 empty] | 2003-01-01 | eclFER_i | - | eclFER_i : in std_logic;
pld7 | INPUT | eclID | 6 | pld 6 | x | x | x | Duplicated (Ext) | [6 empty] | 2003-01-01 | eclID_i | - | eclID_i : in std_logic;
pld7 | INPUT | eclL1A | 6 | pld 6 | x | x | x | Duplicated (Ext) | [6 empty] | 2003-01-01 | eclL1A_i | - | eclL1A_i : in std_logic;
pld7 | INPUT | eclSpare | 6 | pld 6 | x | x | x | Duplicated (Ext) | [6 empty] | 2003-01-01 | eclSpare_i | - | eclSpare_i : in std_logic;
pld7 | INPUT | eclTT | 6 | pld 6 | x | x | x | Duplicated (Ext) | [6 empty] | 2003-01-01 | eclTT_i | - | eclTT_i : in std_logic;
pld7 | INPUT | nOA_rst | All | pld All | x | x | x | Duplicated (Ext) | [6 empty] | 2003-01-01 | nOA_rst_i | - | nOA_rst_i : in std_logic;
pld7 | INPUT | RunMode | All-1 | pld All-1 | x | x | x | Duplicated (Ext) | [6 empty] | 2003-01-01 | RunMode_i | - | RunMode_i : in std_logic;
pld8 | INPUT | nOA_rst | All | pld All | x | x | x | Duplicated (Ext) | [6 empty] | 2003-01-01 | nOA_rst_i | - | nOA_rst_i : in std_logic;
pld8 | INPUT | RunMode | All-1 | pld All-1 | x | x | x | Duplicated (Ext) | [6 empty] | 2003-01-01 | RunMode_i | - | RunMode_i : in std_logic;
pld8 | OUTPUT | fp_rod_crate_busyout | f | #N/A | x | x | x | Duplicated (Ext) |  |  |  | t | Translator req'd | Duplicate with rod_crate_busyout? | 2003-01-01 | extRodCrateBUSY_o | - | extRodCrateBUSY_o : out std_logic;
pld8 | OUTPUT | rod_crate_BusyOut | fl | Front-Panel LEDs | x | x | x | Duplicated (Ext) | [6 empty] | 2003-01-01 | rod_crate_BusyOut_o | - | rod_crate_BusyOut_o : out std_logic;
pld9 | INPUT | ECRin | t | TTCrx | x | x | x | Duplicated (Ext) | [6 empty] | 2003-01-01 | ECRin_i | - | ECRin_i : in std_logic;
pld9 | INPUT | L1Ain | t | TTCrx | x | x | x | Duplicated (Ext) | [6 empty] | 2003-01-01 | L1Ain_i | - | L1Ain_i : in std_logic;
pld9 | INPUT | nOA_rst | All | pld All | x | x | x | Duplicated (Ext) | [6 empty] | 2003-01-01 | nOA_rst_i | - | nOA_rst_i : in std_logic;
pld9 | INPUT | RunMode | All-1 | pld All-1 | x | x | x | Duplicated (Ext) | [6 empty] | 2003-01-01 | RunMode_i | - | RunMode_i : in std_logic;
pld1 | INPUT | s1_2[7..0] | 2 | Spares pld 2 | z | z | z | Deleted | [6 empty] | 2003-01-01 | s1_2_i | (7 downto 0) | s1_2_i : in std_logic_vector(7 downto 0);
pld1 | INPUT | s1_5[5..0] | 5 | Spares pld 5 | z | z | z | Deleted | [6 empty] | 2003-01-01 | s1_5_i | (5 downto 0) | s1_5_i : in std_logic_vector(5 downto 0);
pld1 | INPUT | sgbA[7..0] | All | SpareBus All | z | z | z | Deleted | [6 empty] | 2003-01-01 | sgbA_i | (7 downto 0) | sgbA_i : in std_logic_vector(7 downto 0);
pld1 | INPUT | sgbB[7..0] | All | SpareBus All | z | z | z | Deleted | [6 empty] | 2003-01-01 | sgbB_i | (7 downto 0) | sgbB_i : in std_logic_vector(7 downto 0);
pld1 | INPUT | sgbC[7..0] | All-6 | SpareBus All-6 | z | z | z | Deleted | [6 empty] | 2003-01-01 | sgbC_i | (7 downto 0) | sgbC_i : in std_logic_vector(7 downto 0);
pld1 | INPUT | sgbD[4..2] | All-6 | SpareBus All-6 | z | z | z | Deleted | [6 empty] | 2003-01-01 | sgbD_i | (4 downto 2) | sgbD_i : in std_logic_vector(4 downto 2);
pld1 | OUTPUT | nReg32 | v | VME | z | z | z | Deleted | [6 empty] | 2003-01-01 | nReg32_o | - | nReg32_o : out std_logic;
pld2 | INPUT | EclExt_Clk1 | f | #N/A | z | z | z | Deleted | [6 empty] | 2003-01-01 | EclExt_Clk1_i | - | EclExt_Clk1_i : in std_logic;
pld2 | INPUT | EclExt_Clk2 | f | #N/A | z | z | z | Deleted | [6 empty] | 2003-01-01 | EclExt_Clk2_i | - | EclExt_Clk2_i : in std_logic;
pld2 | INPUT | int_clk1 | cc | Clock Control | z | z | z | Deleted | [6 empty] | 2003-01-01 | int_clk1_i | - | int_clk1_i : in std_logic;
pld2 | INPUT | int_clk2 | cc | Clock Control | z | z | z | Deleted | [6 empty] | 2003-01-01 | int_clk2_i | - | int_clk2_i : in std_logic;
pld2 | INPUT | NimExt_Clk | f | #N/A | z | z | z | Deleted | [6 empty] | 2003-01-01 | NimExt_Clk_i | - | NimExt_Clk_i : in std_logic;
pld2 | INPUT | s1_2[7..0] | 1 | Spares pld 1 | z | z | z | Deleted | [6 empty] | 2003-01-01 | s1_2_i | (7 downto 0) | s1_2_i : in std_logic_vector(7 downto 0);
pld2 | INPUT | s2_3[5..0] | 3 | Spares pld 3 | z | z | z | Deleted | [6 empty] | 2003-01-01 | s2_3_i | (5 downto 0) | s2_3_i : in std_logic_vector(5 downto 0);
pld2 | INPUT | s2_4a[7..0] | 4a | Spares pld 4a | z | z | z | Deleted | [6 empty] | 2003-01-01 | s2_4a_i | (7 downto 0) | s2_4a_i : in std_logic_vector(7 downto 0);
pld2 | INPUT | s2_6[5..0] | 6 | Spares pld 6 | z | z | z | Deleted | [6 empty] | 2003-01-01 | s2_6_i | (5 downto 0) | s2_6_i : in std_logic_vector(5 downto 0);
pld2 | INPUT | SAClkON_out | 3 | pld 3 | z | z | z | Deleted | [6 empty] | 2003-01-01 | SAClkON_out_i | - | SAClkON_out_i : in std_logic;
pld2 | INPUT | sgbA[7..0] | All | SpareBus All | z | z | z | Deleted | [6 empty] | 2003-01-01 | sgbA_i | (7 downto 0) | sgbA_i : in std_logic_vector(7 downto 0);
pld2 | INPUT | sgbB[7..0] | All | SpareBus All | z | z | z | Deleted | [6 empty] | 2003-01-01 | sgbB_i | (7 downto 0) | sgbB_i : in std_logic_vector(7 downto 0);
pld2 | INPUT | sgbC[7..0] | All-6 | SpareBus All-6 | z | z | z | Deleted | [6 empty] | 2003-01-01 | sgbC_i | (7 downto 0) | sgbC_i : in std_logic_vector(7 downto 0);
pld2 | INPUT | sgbD[4..2] | All-6 | SpareBus All-6 | z | z | z | Deleted | [6 empty] | 2003-01-01 | sgbD_i | (4 downto 2) | sgbD_i : in std_logic_vector(4 downto 2);
pld2 | INPUT | TTCClkIn | t | TTCrx | z | z | z | Deleted | [6 empty] | 2003-01-01 | TTCClkIn_i | - | TTCClkIn_i : in std_logic;
pld2 | INPUT | TTCClkON_out | 3 | pld 3 | z | z | z | Deleted | [6 empty] | 2003-01-01 | TTCClkON_out_i | - | TTCClkON_out_i : in std_logic;
pld2 | OUTPUT | clkIn | cc | Clock Control | z | z | z | Deleted | [6 empty] | 2003-01-01 | clkIn_o | - | clkIn_o : out std_logic;
pld2 | OUTPUT | nOA_reset | rst | Resets | z | z | z | Deleted | [6 empty] | 2003-01-01 | nOA_reset_o | - | nOA_reset_o : out std_logic;
pld2 | OUTPUT | nTTC_CLK_MODE | cc | Clock Control | z | z | z | Deleted | [6 empty] | 2003-01-01 | nTTC_CLK_MODE_o | - | nTTC_CLK_MODE_o : out std_logic;
pld2 | OUTPUT | OA_reset | rst | Resets | z | z | z | Deleted | [6 empty] | 2003-01-01 | OA_reset_o | - | OA_reset_o : out std_logic;
pld3 | INPUT | clkInB1 | cc | Clock Control | z | z | z | Deleted | [6 empty] | 2003-01-01 | clkInB1_i | - | clkInB1_i : in std_logic;
pld3 | INPUT | s2_3[5..0] | 2 | Spares pld 2 | z | z | z | Deleted | [6 empty] | 2003-01-01 | s2_3_i | (5 downto 0) | s2_3_i : in std_logic_vector(5 downto 0);
pld3 | INPUT | s3_9[7..0] | 9 | Spares pld 9 | z | z | z | Deleted | [6 empty] | 2003-01-01 | s3_9_i | (7 downto 0) | s3_9_i : in std_logic_vector(7 downto 0);
pld3 | INPUT | sgbA[7..0] | All | SpareBus All | z | z | z | Deleted | [6 empty] | 2003-01-01 | sgbA_i | (7 downto 0) | sgbA_i : in std_logic_vector(7 downto 0);
pld3 | INPUT | sgbB[7..0] | All | SpareBus All | z | z | z | Deleted | [6 empty] | 2003-01-01 | sgbB_i | (7 downto 0) | sgbB_i : in std_logic_vector(7 downto 0);
pld3 | INPUT | sgbC[7..0] | All-6 | SpareBus All-6 | z | z | z | Deleted | [6 empty] | 2003-01-01 | sgbC_i | (7 downto 0) | sgbC_i : in std_logic_vector(7 downto 0);
pld3 | INPUT | sgbD[4..2] | All-6 | SpareBus All-6 | z | z | z | Deleted | [6 empty] | 2003-01-01 | sgbD_i | (4 downto 2) | sgbD_i : in std_logic_vector(4 downto 2);
pld3 | OUTPUT | SAClkON_out | 2 | pld 2 | z | z | z | Deleted | [6 empty] | 2003-01-01 | SAClkON_out_o | - | SAClkON_out_o : out std_logic;
pld3 | OUTPUT | TTCClkON_out | 2 | pld 2 | z | z | z | Deleted | [6 empty] | 2003-01-01 | TTCClkON_out_o | - | TTCClkON_out_o : out std_logic;
pld4a | INPUT | s2_4a[7..0] | 2 | Spares pld 2 | z | z | z | Deleted | [6 empty] | 2003-01-01 | s2_4a_i | (7 downto 0) | s2_4a_i : in std_logic_vector(7 downto 0);
pld4a | INPUT | s4a_4b[7..0] | 4b | Spares pld 4b | z | z | z | Deleted | [6 empty] | 2003-01-01 | s4a_4b_i | (7 downto 0) | s4a_4b_i : in std_logic_vector(7 downto 0);
pld4a | INPUT | sgbA[7..0] | All | SpareBus All | z | z | z | Deleted | [6 empty] | 2003-01-01 | sgbA_i | (7 downto 0) | sgbA_i : in std_logic_vector(7 downto 0);
pld4a | INPUT | sgbB[7..0] | All | SpareBus All | z | z | z | Deleted | [6 empty] | 2003-01-01 | sgbB_i | (7 downto 0) | sgbB_i : in std_logic_vector(7 downto 0);
pld4a | INPUT | sgbC[7..0] | All-6 | SpareBus All-6 | z | z | z | Deleted | [6 empty] | 2003-01-01 | sgbC_i | (7 downto 0) | sgbC_i : in std_logic_vector(7 downto 0);
pld4a | INPUT | sgbD[4..2] | All-6 | SpareBus All-6 | z | z | z | Deleted | [6 empty] | 2003-01-01 | sgbD_i | (4 downto 2) | sgbD_i : in std_logic_vector(4 downto 2);
pld4b | INPUT | s4a_4b[7..0] | 4a | Spares pld 4a | z | z | z | Deleted | [6 empty] | 2003-01-01 | s4a_4b_i | (7 downto 0) | s4a_4b_i : in std_logic_vector(7 downto 0);
pld4b | INPUT | s4b_5[7..0] | 5 | Spares pld 5 | z | z | z | Deleted | [6 empty] | 2003-01-01 | s4b_5_i | (7 downto 0) | s4b_5_i : in std_logic_vector(7 downto 0);
pld4b | INPUT | sgbA[7..0] | All | SpareBus All | z | z | z | Deleted | [6 empty] | 2003-01-01 | sgbA_i | (7 downto 0) | sgbA_i : in std_logic_vector(7 downto 0);
pld4b | INPUT | sgbB[7..0] | All | SpareBus All | z | z | z | Deleted | [6 empty] | 2003-01-01 | sgbB_i | (7 downto 0) | sgbB_i : in std_logic_vector(7 downto 0);
pld4b | INPUT | sgbC[7..0] | All-6 | SpareBus All-6 | z | z | z | Deleted | [6 empty] | 2003-01-01 | sgbC_i | (7 downto 0) | sgbC_i : in std_logic_vector(7 downto 0);
pld4b | INPUT | sgbD[4..2] | All-6 | SpareBus All-6 | z | z | z | Deleted | [6 empty] | 2003-01-01 | sgbD_i | (4 downto 2) | sgbD_i : in std_logic_vector(4 downto 2);
pld5 | BIPUT | db_h[15..8] | All-1 | pld All-1 | z | z | z | Deleted | [6 empty] | 2003-01-01 | db_h_o | (15 downto 8) | db_h_o : out std_logic_vector(15 downto 8);
pld5 | BIPUT | db_l[7..0] | All-1 | pld All-1 | z | z | z | Deleted | [6 empty] | 2003-01-01 | db_l_o | (7 downto 0) | db_l_o : out std_logic_vector(7 downto 0);
pld5 | INPUT | s1_5[5..0] | 1 | Spares pld 1 | z | z | z | Deleted | [6 empty] | 2003-01-01 | s1_5_i | (5 downto 0) | s1_5_i : in std_logic_vector(5 downto 0);
pld5 | INPUT | s4b_5[7..0] | 4b | Spares pld 4b | z | z | z | Deleted | [6 empty] | 2003-01-01 | s4b_5_i | (7 downto 0) | s4b_5_i : in std_logic_vector(7 downto 0);
pld5 | INPUT | s5_6[7..0] | 6 | Spares pld 6 | z | z | z | Deleted | [6 empty] | 2003-01-01 | s5_6_i | (7 downto 0) | s5_6_i : in std_logic_vector(7 downto 0);
pld5 | INPUT | sgbA[7..0] | All | SpareBus All | z | z | z | Deleted | [6 empty] | 2003-01-01 | sgbA_i | (7 downto 0) | sgbA_i : in std_logic_vector(7 downto 0);
pld5 | INPUT | sgbB[7..0] | All | SpareBus All | z | z | z | Deleted | [6 empty] | 2003-01-01 | sgbB_i | (7 downto 0) | sgbB_i : in std_logic_vector(7 downto 0);
pld5 | INPUT | sgbC[7..0] | All-6 | SpareBus All-6 | z | z | z | Deleted | [6 empty] | 2003-01-01 | sgbC_i | (7 downto 0) | sgbC_i : in std_logic_vector(7 downto 0);
pld5 | INPUT | sgbD[4..2] | All-6 | SpareBus All-6 | z | z | z | Deleted | [6 empty] | 2003-01-01 | sgbD_i | (4 downto 2) | sgbD_i : in std_logic_vector(4 downto 2);
pld6 | INPUT | s2_6[5..0] | 2 | Spares pld 2 | z | z | z | Deleted | [6 empty] | 2003-01-01 | s2_6_i | (5 downto 0) | s2_6_i : in std_logic_vector(5 downto 0);
pld6 | INPUT | s5_6[7..0] | 5 | Spares pld 5 | z | z | z | Deleted | [6 empty] | 2003-01-01 | s5_6_i | (7 downto 0) | s5_6_i : in std_logic_vector(7 downto 0);
pld6 | INPUT | s6_7[7..0] | 7 | Spares pld 7 | z | z | z | Deleted | [6 empty] | 2003-01-01 | s6_7_i | (7 downto 0) | s6_7_i : in std_logic_vector(7 downto 0);
pld6 | INPUT | sgbA[7..0] | All | SpareBus All | z | z | z | Deleted | [6 empty] | 2003-01-01 | sgbA_i | (7 downto 0) | sgbA_i : in std_logic_vector(7 downto 0);
pld6 | INPUT | sgbB[7..0] | All | SpareBus All | z | z | z | Deleted | [6 empty] | 2003-01-01 | sgbB_i | (7 downto 0) | sgbB_i : in std_logic_vector(7 downto 0);
pld6 | OUTPUT | nenTTCClk | cc | Clock Control | z | z | z | Deleted | [6 empty] | 2003-01-01 | nenTTCClk_o | - | nenTTCClk_o : out std_logic;
pld7 | INPUT | s6_7[7..0] | 6 | Spares pld 6 | z | z | z | Deleted | [6 empty] | 2003-01-01 | s6_7_i | (7 downto 0) | s6_7_i : in std_logic_vector(7 downto 0);
pld7 | INPUT | s7_8[7..0] | 8 | Spares pld 8 | z | z | z | Deleted | [6 empty] | 2003-01-01 | s7_8_i | (7 downto 0) | s7_8_i : in std_logic_vector(7 downto 0);
pld7 | INPUT | sgbA[7..0] | All | SpareBus All | z | z | z | Deleted | [6 empty] | 2003-01-01 | sgbA_i | (7 downto 0) | sgbA_i : in std_logic_vector(7 downto 0);
pld7 | INPUT | sgbB[7..0] | All | SpareBus All | z | z | z | Deleted | [6 empty] | 2003-01-01 | sgbB_i | (7 downto 0) | sgbB_i : in std_logic_vector(7 downto 0);
pld7 | INPUT | sgbC[7..0] | All-6 | SpareBus All-6 | z | z | z | Deleted | [6 empty] | 2003-01-01 | sgbC_i | (7 downto 0) | sgbC_i : in std_logic_vector(7 downto 0);
pld7 | INPUT | sgbD[4..2] | All-6 | SpareBus All-6 | z | z | z | Deleted | [6 empty] | 2003-01-01 | sgbD_i | (4 downto 2) | sgbD_i : in std_logic_vector(4 downto 2);
pld7 | OUTPUT | XSeqClk1 | tp | Test Point | z | z | z | Deleted | [6 empty] | 2003-01-01 | XSeqClk1_o | - | XSeqClk1_o : out std_logic;
pld7 | OUTPUT | XSeqClk2 | tp | Test Point | z | z | z | Deleted | [6 empty] | 2003-01-01 | XSeqClk2_o | - | XSeqClk2_o : out std_logic;
pld7 | OUTPUT | XSeqTRIG | tp | Test Point | z | z | z | Deleted | [6 empty] | 2003-01-01 | XSeqTRIG_o | - | XSeqTRIG_o : out std_logic;
pld8 | INPUT | s7_8[7..0] | 7 | Spares pld 7 | z | z | z | Deleted | [6 empty] | 2003-01-01 | s7_8_i | (7 downto 0) | s7_8_i : in std_logic_vector(7 downto 0);
pld8 | INPUT | s8_9[7..0] | 9 | Spares pld 9 | z | z | z | Deleted | [6 empty] | 2003-01-01 | s8_9_i | (7 downto 0) | s8_9_i : in std_logic_vector(7 downto 0);
pld8 | INPUT | sgbA[7..0] | All | SpareBus All | z | z | z | Deleted | [6 empty] | 2003-01-01 | sgbA_i | (7 downto 0) | sgbA_i : in std_logic_vector(7 downto 0);
pld8 | INPUT | sgbB[7..0] | All | SpareBus All | z | z | z | Deleted | [6 empty] | 2003-01-01 | sgbB_i | (7 downto 0) | sgbB_i : in std_logic_vector(7 downto 0);
pld8 | INPUT | sgbC[7..0] | All-6 | SpareBus All-6 | z | z | z | Deleted | [6 empty] | 2003-01-01 | sgbC_i | (7 downto 0) | sgbC_i : in std_logic_vector(7 downto 0);
pld8 | INPUT | sgbD[4..2] | All-6 | SpareBus All-6 | z | z | z | Deleted | [6 empty] | 2003-01-01 | sgbD_i | (4 downto 2) | sgbD_i : in std_logic_vector(4 downto 2);
pld8 | OUTPUT | RBM[15..0] | rsv | Reserved | z | z | z | Deleted | check |  |  | cb | Change Buffer | Obsolete? John thinks so. | 2003-01-01 | RBM_o | (15 downto 0) | RBM_o : out std_logic_vector(15 downto 0);
pld9 | INPUT | BCclk1b | cc | Clock Control | z | z | z | Deleted | [6 empty] | 2003-01-01 | BCclk1b_i | - | BCclk1b_i : in std_logic;
pld9 | INPUT | BCclk2b | cc | Clock Control | z | z | z | Deleted | [6 empty] | 2003-01-01 | BCclk2b_i | - | BCclk2b_i : in std_logic;
pld9 | INPUT | s3_9[7..0] | 3 | Spares pld 3 | z | z | z | Deleted | [6 empty] | 2003-01-01 | s3_9_i | (7 downto 0) | s3_9_i : in std_logic_vector(7 downto 0);
pld9 | INPUT | s8_9[7..0] | 8 | Spares pld 8 | z | z | z | Deleted | [6 empty] | 2003-01-01 | s8_9_i | (7 downto 0) | s8_9_i : in std_logic_vector(7 downto 0);
pld9 | INPUT | sgbA[7..0] | All | SpareBus All | z | z | z | Deleted | [6 empty] | 2003-01-01 | sgbA_i | (7 downto 0) | sgbA_i : in std_logic_vector(7 downto 0);
pld9 | INPUT | sgbB[7..0] | All | SpareBus All | z | z | z | Deleted | [6 empty] | 2003-01-01 | sgbB_i | (7 downto 0) | sgbB_i : in std_logic_vector(7 downto 0);
pld9 | INPUT | sgbC[7..0] | All-6 | SpareBus All-6 | z | z | z | Deleted | [6 empty] | 2003-01-01 | sgbC_i | (7 downto 0) | sgbC_i : in std_logic_vector(7 downto 0);
pld9 | INPUT | sgbD[4..2] | All-6 | SpareBus All-6 | z | z | z | Deleted | [6 empty] | 2003-01-01 | sgbD_i | (4 downto 2) | sgbD_i : in std_logic_vector(4 downto 2);

## Legend
Function Block Table |  | LVTTL Problem/Fix legend
cc | Clock Control | t | Translator req'd
j | Jumpers & DIPs | cp | Change Part
rsv | Reserved | p | Power change only
r | RAM | cb | Change Buffer
t | TTCrx | 3 | 3.3v part
is | Internal Trig, FER, ECR | 5i | 5V input
fl | Front-Panel LEDs
w | Trigger Window | nc | NO CHANGE!
|  | n | Entirely New
b | Back-Plane IO | I | local - do nothing
|  | c3 | Use 3.3v version
cp2 | PROM2
cp1 | PROM1
dh | Debug Bus Header
dms | Debug Mode Switch
ti | TIM ID
f1 | FPGA1
ba | Base Addr. Switches
dv | VME Delay Unit
v | VME
if | TIM Internal FIFO
I | TIM Internal
z | Deleted
clk | Clock Distribution
unclear | Still Thinking …
ff | FIFO
- | -
tp | Test Point
bf | Buffer/Fanout
rst | Resets
x | Duplicated (Ext)
ii | Duplicated (Int)
f2 | FPGA2
trp | TIM Reset/Prog System
por | Power-On Reset
sf | Special FPGA
usf | Unused Special FPGA
bp | BP Interfacing
fo | Front Panel Out
fi | Front Panel In