## Sheet1
TIM SIGNALS: |  |  | Current |  | New
PLD | IO | NAME | Old Source/Dest | Old Source/Dest Discription | Internal or External | TIM or Manager or Other | Source or Dest. |  | More Info
new | INPUT | ab[15..1] | - | - | e | t | v | VME
pld7 | INPUT | ab[15..1] | v | VME | e | t | v | VME
pld1 | INPUT | ab[31..1] | v | VME | e | m | v | VME
pld1 | OUTPUT | Ack | v | VME | e | m | v | VME
pld1 | INPUT | amb[5..0] | v | VME | e | m | v | VME
pld1 | INPUT | B_select | j | Jumpers & DIPs | e | m | j | Jumpers & DIPs
pld1 | INPUT | base_addr[31..16] | ba | Base Addr. Switches | e | m | ba | Base Addr. Switches
pld1 | INPUT | BaseAddr_Select | j | Jumpers & DIPs | e | m | j | Jumpers & DIPs
pld9 | INPUT | BCclk1b | cc | Clock Control | e | c | cc | Clock Control | not used on pld9
pld9 | INPUT | BCclk2b | cc | Clock Control | e | c | cc | Clock Control | not used on pld9
pld9 | INPUT | BCnt[11..0] | t | TTCrx | e | t | t | TTCrx
pld9 | INPUT | BCntStr | t | TTCrx | e | t | t | TTCrx
pld9 | INPUT | BCRin | t | TTCrx | e | t | t | TTCrx
pld9 | INPUT | Brcst[7..2] | t | TTCrx | e | t | t | TTCrx
pld9 | INPUT | BrcstStr1 | t | TTCrx | e | t | t | TTCrx
pld9 | INPUT | BrcstStr2 | t | TTCrx | e | t | t | TTCrx
pld1 | OUTPUT | bRead | bf | Buffer/Fanout | e | t | m | Manager |  | FF: C:dl1 R:/dl0
pld2 | OUTPUT | BusyOut | 3 | Intra-PLD | e | t | f | Front-Panel Signals
pld1 | OUTPUT | bWrite | bf | Buffer/Fanout | e | t | m | Manager |  | FF: C:dl1 R:/dl0
pld2 | OUTPUT | clkIn | cc | Clock Control | e | c | cc | Clock Control
pld3 | INPUT | clkInB1 | cc | Clock Control | e | t | cc | Clock Control | probably not needed - but could keep it or a similar?
new | INPUT | Conf_TIM_cclk | - | - | e | t | cr | FPGA Config EEPROM
new | INPUT | Conf_TIM_d | - | - | e | t | cr | FPGA Config EEPROM
new | OUTPUT | ConfROM_ce | - | - | e | m | cr | FPGA Config EEPROM
new | OUTPUT | ConfROM_clk | - | - | e | m | cr | FPGA Config EEPROM
new | OUTPUT | ConfROM_d | - | - | e | m | cr | FPGA Config EEPROM
new | OUTPUT | ConfROM_oe | - | - | e | m | cr | FPGA Config EEPROM
pld2 | OUTPUT | CT[5..0] | cc | Clock Control | e | t | cc | Clock Control |  | FF: C:clk2b CE:Reg0A*/nLEb2 R:/nOA_rst
new | BIPUT | db[15..0] | - | - | e | t | v | VME | not really needed as 'new' - but keeps things tidy
new | BIPUT | db[15:0] | - | - | e | m | v | VME | for updating EEPROM, reading special status bits on Manager
pld9 | INPUT | DbErrStr | t | TTCrx | e | t | t | TTCrx
new | BIPUT | DebugBus[15..0] | - | - | e | m | dh | DebugBus Header
new | BIPUT | DebugBus[32..0] | - | - | e | t | dh | DebugBus Header
new | INPUT | DebugMode[3..0] | - | - | e | m | dm | Debug Mode Select | Shared by TIM and Manager
new | INPUT | DebugMode[3..0] | - | - | e | t | dm | Debug Mode Select | Shared by TIM and Manager
pld1 | OUTPUT | dl0 | dv | VME Delay Unit | e | m | dv | VME Delay Unit
pld1 | INPUT | dl1 | dv | VME Delay Unit | e | m | dv | VME Delay Unit
pld1 | INPUT | dl2 | dv | VME Delay Unit | e | m | dv | VME Delay Unit
pld1 | INPUT | dl3 | dv | VME Delay Unit | e | m | dv | VME Delay Unit
pld9 | INPUT | Dout[7..0] | t | TTCrx | e | t | t | TTCrx
pld9 | INPUT | DoutStr | t | TTCrx | e | t | t | TTCrx
pld9 | INPUT | DQ[3..0] | t | TTCrx | e | t | t | TTCrx
pld6 | OUTPUT | eclBCR | f | Front-Panel Signals | e | t | f | Front-Panel Signals |  | FF: C:clk6 R:/nOA_rst
pld6 | OUTPUT | eclCAL | f | Front-Panel Signals | e | t | f | Front-Panel Signals |  | FF: C:clk6 R:/nOA_rst
pld6 | OUTPUT | eclECR | f | Front-Panel Signals | e | t | f | Front-Panel Signals |  | FF: C:clk6 R:/nOA_rst
pld2 | INPUT | EclExt_Clk1 | f | Front-Panel Signals | e | c | cc | Clock Control
pld2 | INPUT | EclExt_Clk2 | f | Front-Panel Signals | e | c | cc | Clock Control
pld2 | INPUT | eclExtBusy | f | Front-Panel Signals | e | t | f | Front-Panel Signals
pld6 | OUTPUT | eclFER | f | Front-Panel Signals | e | t | f | Front-Panel Signals |  | FF: C:clk6 R:/nOA_rst
pld6 | OUTPUT | eclID | f | Front-Panel Signals | e | t | f | Front-Panel Signals |  | FF: C:clk6 R:/nOA_rst
pld6 | OUTPUT | eclL1A | f | Front-Panel Signals | e | t | f | Front-Panel Signals |  | FF: C:clk6 R:/nOA_rst
pld6 | OUTPUT | eclSpare | f | Front-Panel Signals | e | t | f | Front-Panel Signals |  | FF: C:clk6 R:/nOA_rst
pld6 | OUTPUT | eclTT | f | Front-Panel Signals | e | t | f | Front-Panel Signals |  | FF: C:clk6 R:/nOA_rst
pld9 | INPUT | ECRin | t | TTCrx | e | t | t | TTCrx
pld2 | OUTPUT | enIntFER | is | Internal Trig, FER, ECR | e | t | is | Internal Trig, FER, ECR
pld2 | OUTPUT | enIntTRIG | is | Internal Trig, FER, ECR | e | t | is | Internal Trig, FER, ECR |  | FF: C:clk2b CE:Reg00*/nLEb2 R:/nOA_rst
pld2 | INPUT | enTTCClk | 6 | Intra-PLD | e | t | cc | Clock Control
pld6 | OUTPUT | enTTCClk | cc | Clock Control | e | t | cc | Clock Control
pld2 | OUTPUT | enWindow | w | Trigger Window | e | t | w | Trigger Window |  | FF: C:clk2b CE:Reg00*/nLEb2 R:/nOA_rst
pld9 | INPUT | EvCntHStr | t | TTCrx | e | t | t | TTCrx
pld9 | INPUT | EvCntLStr | t | TTCrx | e | t | t | TTCrx
pld2 | INPUT | extInBCREcl | f | Front-Panel Signals | e | t | f | Front-Panel Signals
pld2 | INPUT | extInBCRNim | f | Front-Panel Signals | e | t | f | Front-Panel Signals
pld2 | INPUT | extInCALEcl | f | Front-Panel Signals | e | t | f | Front-Panel Signals
pld2 | INPUT | extInCALNim | f | Front-Panel Signals | e | t | f | Front-Panel Signals
pld2 | INPUT | extInECREcl | f | Front-Panel Signals | e | t | f | Front-Panel Signals
pld2 | INPUT | extInECRNim | f | Front-Panel Signals | e | t | f | Front-Panel Signals
pld2 | INPUT | extInFEREcl | f | Front-Panel Signals | e | t | f | Front-Panel Signals
pld2 | INPUT | extInFERNim | f | Front-Panel Signals | e | t | f | Front-Panel Signals
pld2 | INPUT | extInSpareEcl | f | Front-Panel Signals | e | t | f | Front-Panel Signals
pld2 | INPUT | extInSpareNim | f | Front-Panel Signals | e | t | f | Front-Panel Signals
pld2 | INPUT | extInTRIGEcl | f | Front-Panel Signals | e | t | f | Front-Panel Signals
pld2 | INPUT | extInTRIGNim | f | Front-Panel Signals | e | t | f | Front-Panel Signals
pld8 | INPUT | extRodBusyIn | f | Front-Panel Signals | e | t | f | Front-Panel Signals
pld8 | OUTPUT | fp_rod_crate_busyout | f | Front-Panel Signals | e | t | f | Front-Panel Signals
pld2 | INPUT | int_clk1 | cc | Clock Control | e | c | cc | Clock Control
pld2 | INPUT | int_clk2 | cc | Clock Control | e | c | cc | Clock Control
pld2 | INPUT | intInECR | is | Internal Trig, FER, ECR | e | t | is | Internal Trig, FER, ECR | Jumpered to intInFER
pld2 | INPUT | intInFER | is | Internal Trig, FER, ECR | e | t | is | Internal Trig, FER, ECR
pld2 | INPUT | intInTRIG | is | Internal Trig, FER, ECR | e | t | is | Internal Trig, FER, ECR
pld6 | INPUT | L1Ain | t | TTCrx | e | t | t | TTCrx
pld9 | INPUT | L1Ain | t | TTCrx | e | t | t | TTCrx
pld3 | INPUT | laser_intlck_state | b | Back-Plane Signals | e | t | b | Back-Plane Signals
pld1 | INPUT | nASb | v | VME | e | m | v | VME
pld1 | INPUT | nBErrb | v | VME | e | m | v | VME
pld1 | INPUT | nDS0b | v | VME | e | m | v | VME
pld1 | INPUT | nDS1b | v | VME | e | m | v | VME
pld6 | OUTPUT | nenTTCClk | cc | Clock Control | e | t | t | TTCrx
pld1 | OUTPUT | nErrorLED | fl | Front-Panel LEDs | e | m | fl | Front-Panel LEDs
pld1 | INPUT | nGAb[4..0] | v | VME | e | m | v | VME
pld1 | INPUT | nGAbp | v | VME | e | m | v | VME
pld1 | OUTPUT | nGAoutEn | b | Back-Plane Signals | e | m | b | Back-Plane Signals
pld1 | INPUT | nIAckb | v | VME | e | m | v | VME
pld1 | INPUT | nIAckinb | v | VME | e | m | v | VME
pld1 | OUTPUT | nIAckoutb | v | VME | e | m | v | VME
pld2 | INPUT | NimExt_Clk | f | Front-Panel Signals | e | c | cc | Clock Control
pld2 | INPUT | nimExtBusy | f | Front-Panel Signals | e | t | f | Front-Panel Signals
pld3 | INPUT | NimExtBusy | f | Front-Panel Signals | e | t | f | Front-Panel Signals
pld1 | OUTPUT | nIrqb[7..1] | v | VME | e | m | v | VME
pld1 | OUTPUT | nLE1 | v | VME | e | m | v | VME
pld1 | OUTPUT | nLE2 | v | VME | e | m | v | VME
pld1 | INPUT | nLWordb | v | VME | e | m | v | VME
pld2 | OUTPUT | nOA_busy | f | Front-Panel Signals | e | t | f | Front-Panel Signals
new | OUTPUT | nOA_rst | - | - | e | t | m | Manager | inverse of OA_rst
pld1 | OUTPUT | nOEin | v | VME | e | m | v | VME
pld1 | OUTPUT | nOEout | v | VME | e | m | v | VME
pld8 | INPUT | nRodBusyb[21..5] | b | Back-Plane Signals | e | t | b | Back-Plane Signals
pld2 | OUTPUT | nSA_CLK_MODE | cc | Clock Control | e | t | cc | Clock Control |  | FF: C:/clkIn R:/nOA_rst
pld7 | OUTPUT | nSeqCS | r | RAM | e | t | r | RAM
pld7 | OUTPUT | nSeqOE | r | RAM | e | t | r | RAM
pld7 | OUTPUT | nSeqWrEn | r | RAM | e | t | r | RAM
pld7 | OUTPUT | nSinkCS | r | RAM | e | t | r | RAM
pld7 | OUTPUT | nSinkOE | r | RAM | e | t | r | RAM
pld7 | OUTPUT | nSinkWrEn | r | RAM | e | t | r | RAM
pld1 | OUTPUT | nStop_Clk | cc | Clock Control | e | t | cc | Clock Control | inverse of Stop_Clk
pld2 | OUTPUT | nTTC_CLK_MODE | cc | Clock Control | e | t | cc | Clock Control |  | FF: C:/TTCClkIn PR:/TTCClkON2
pld6 | OUTPUT | nTTCout[7..0] | b | Back-Plane Signals | e | t | b | Back-Plane Signals | .nsr reports [0..4] only. Don't know why …
pld1 | INPUT | nWriteb | v | VME | e | m | v | VME
pld2 | OUTPUT | OA_reset | rst | Resets | e | t | m | Manager |  | FF: C:OA_reset_set R:reset_count8
new | OUTPUT | OA_rst | - | - | e | t | m | Manager | inverse of nOA_rst
pld2 | OUTPUT | outTRIG | f | Front-Panel Signals | e | t | f | Front-Panel Signals
pld2 | OUTPUT | outTRIG1 | tp | Test Point | e | t | j | Jumpers & DIPs |  | FF: C:clk2b R:/nOA_rst
pld2 | OUTPUT | outTRIGh | tp | Test Point | e | t | j | Jumpers & DIPs
pld3 | OUTPUT | r[5..1] | tp | Test Point | e | t | is | Internal Trig, FER, ECR |  | FF: C:clk3 CE:Reg06*/nLEb2 R:/nOA_rst
pld8 | OUTPUT | RBM[15..0] | rsv | Reserved | e | t | rsv | Reserved
pld9 | OUTPUT | Resetb | t | TTCrx | e | t | t | TTCrx
pld8 | OUTPUT | rod_crate_busyout | fl | Front-Panel LEDs | e | t | fl | Front-Panel LEDs
pld2 | OUTPUT | RunMode | fl | Front-Panel LEDs | e | t | fl | Front-Panel LEDs |  | FF: C:nLEb2 CE:Reg02*bWriteb R:/nOA_rst
pld3 | OUTPUT | s[5..1] | is | Internal Trig, FER, ECR | e | t | is | Internal Trig, FER, ECR |  | FF: C:clk3 CE:Reg06*/nLEb2 R:/nOA_rst
pld3 | INPUT | SAClkOn | cc | Clock Control | e | t | cc | Clock Control
pld2 | OUTPUT | SAMode | fl | Front-Panel LEDs | e | t | fl | Front-Panel LEDs
pld9 | BIPUT | SCL | t | TTCrx | e | t | t | TTCrx |  | ENABLED_BY /xSCL
pld9 | BIPUT | SDA | t | TTCrx | e | t | t | TTCrx |  | ENABLED_BY /xSDA
pld7 | OUTPUT | SeqA[14..0] | r | RAM | e | t | r | RAM
pld7 | INPUT | SeqClk | r | RAM | e | t | r | RAM
pld7 | BIPUT | SeqD[7..0] | r | RAM | e | t | r | RAM |  | ENABLED_BY SeqRamWrAccess
pld9 | INPUT | SinErrStr | t | TTCrx | e | t | t | TTCrx
pld7 | OUTPUT | SinkA[14..0] | r | RAM | e | t | r | RAM
pld7 | INPUT | SinkClk | r | RAM | e | t | r | RAM
pld7 | BIPUT | SinkD[7..0] | r | RAM | e | t | r | RAM |  | ENABLED_BY nSinkOE
new | BIPUT | SpareBus[32..0] | - | - | e | t | m | Manager
pld2 | INPUT | sReset | f | Front-Panel Signals | e | t | f | Front-Panel Signals
pld1 | OUTPUT | Stop_Clk | cc | Clock Control | e | t | cc | Clock Control | inverse of nStopClk
pld9 | INPUT | SubAddr[7..0] | t | TTCrx | e | t | t | TTCrx
pld2 | INPUT | test_sw | f | Front-Panel Signals | e | t | f | Front-Panel Signals
new | INPUT | TIM_ID[7..0] | - | - | e | t | ti | TIM ID | Part shared TIM hardwired ID - used to be IC buffer direct to DB
new | INPUT | TIM_ID[7..4] | - | - | e | m | ti | TIM ID | Part shared TIM hardwired ID - used to be IC buffer direct to DB
pld2 | OUTPUT | TIM_OK_out | b | Back-Plane Signals | e | t | b | Back-Plane Signals
new | INPUT | TIMselect | - | - | e | t | m | Manager
pld2 | INPUT | TRIG_win | w | Trigger Window | e | t | w | Trigger Window
pld2 | INPUT | TTCClkIn | t | TTCrx | e | c | t | TTCrx
pld3 | INPUT | TTCClkOn | cc | Clock Control | e | t | cc | Clock Control
pld9 | INPUT | TTCReady | t | TTCrx | e | t | t | TTCrx
pld3 | OUTPUT | wd[5..0] | w | Trigger Window | e | t | w | Trigger Window |  | FF: C:clk3 CE:Reg08*/nLEb2 R:/nOA_rst
pld3 | OUTPUT | ws[5..0] | w | Trigger Window | e | t | w | Trigger Window |  | FF: C:clk3 CE:Reg08*/nLEb2 R:/nOA_rst
pld4b | OUTPUT | BC_Strobe | 5 | Intra-PLD | i | i | i | TIM Internal |  | FF: C:clk4 R:/nOA_rst
pld5 | INPUT | BC_strobe | 4b | Intra-PLD | i | i | i | TIM Internal
pld4b | OUTPUT | BCID[11..0] | ff | FIFO | i | i | i | TIM Internal |  | FF: C:clk4 CE:ceBCID R:/nOA_rst
pld4a | INPUT | BCntIn[11..0] | 4b,9 | Intra-PLD | i | i | i | TIM Internal
pld4b | INPUT | BCntIn[11..0] | 4a,9 | Intra-PLD | i | i | i | TIM Internal
pld9 | OUTPUT | BCntIn[11..0] | 4a,4b | Intra-PLD | i | i | i | TIM Internal |  | FF: C:clk9 CE:strobe R:/nOA_rst
pld4b | INPUT | BCntStrobe | 9 | Intra-PLD | i | i | i | TIM Internal
pld9 | OUTPUT | BCntStrobe | 4b | Intra-PLD | i | i | i | TIM Internal |  | FF: C:clk9 R:/nOA_rst
pld2 | INPUT | bReadb | 3,4a,4b,5,6,7,8,9 | Intra-PLD | i | i | i | TIM Internal
pld3 | INPUT | bReadb | 2,4a,4b,5,6,7,8,9 | Intra-PLD | i | i | i | TIM Internal
pld4a | INPUT | bReadb | 2,3,4b,5,6,7,8,9 | Intra-PLD | i | i | i | TIM Internal
pld4b | INPUT | bReadb | 2,3,4a,5,6,7,8,9 | Intra-PLD | i | i | i | TIM Internal
pld5 | INPUT | bReadb | 2,3,4a,4b,6,7,8,9 | Intra-PLD | i | i | i | TIM Internal
pld6 | INPUT | bReadb | 2,3,4a,4b,5,7,8,9 | Intra-PLD | i | i | i | TIM Internal
pld7 | INPUT | bReadb | 2,3,4a,4b,5,6,8,9 | Intra-PLD | i | i | i | TIM Internal
pld8 | INPUT | bReadb | 2,3,4a,4b,5,6,7,9 | Intra-PLD | i | i | i | TIM Internal
pld9 | INPUT | bReadb | 2,3,4a,4b,5,6,7,8 | Intra-PLD | i | i | i | TIM Internal
pld2 | INPUT | Burst_Ready | 3 | Intra-PLD | i | i | i | TIM Internal
pld3 | OUTPUT | Burst_Ready | 2 | Intra-PLD | i | i | i | TIM Internal
pld3 | INPUT | BusyOut | 2 | Intra-PLD | i | i | i | TIM Internal
pld2 | INPUT | bWriteb | 3,4a,4b,5,6,7,8,9 | Intra-PLD | i | i | i | TIM Internal
pld3 | INPUT | bWriteb | 2,4a,4b,5,6,7,8,9 | Intra-PLD | i | i | i | TIM Internal
pld4a | INPUT | bWriteb | 2,3,4b,5,6,7,8,9 | Intra-PLD | i | i | i | TIM Internal
pld4b | INPUT | bWriteb | 2,3,4a,5,6,7,8,9 | Intra-PLD | i | i | i | TIM Internal
pld5 | INPUT | bWriteb | 2,3,4a,4b,6,7,8,9 | Intra-PLD | i | i | i | TIM Internal
pld6 | INPUT | bWriteb | 2,3,4a,4b,5,7,8,9 | Intra-PLD | i | i | i | TIM Internal
pld7 | INPUT | bWriteb | 2,3,4a,4b,5,6,8,9 | Intra-PLD | i | i | i | TIM Internal
pld8 | INPUT | bWriteb | 2,3,4a,4b,5,6,7,9 | Intra-PLD | i | i | i | TIM Internal
pld9 | INPUT | bWriteb | 2,3,4a,4b,5,6,7,8 | Intra-PLD | i | i | i | TIM Internal
pld6 | INPUT | CALin | 9 | Intra-PLD | i | i | i | TIM Internal
pld9 | OUTPUT | CALin | 6 | Intra-PLD | i | i | i | TIM Internal |  | FF: C:clk9 R:/nOA_rst
pld2 | INPUT | clk2 | cc | Clock Control | i | i | i | TIM Internal
pld2 | INPUT | clk2b | cc | Clock Control | i | i | i | TIM Internal
pld3 | INPUT | clk3 | cc | Clock Control | i | i | i | TIM Internal
pld4a | INPUT | clk4 | cc | Clock Control | i | i | i | TIM Internal
pld4b | INPUT | clk4 | cc | Clock Control | i | i | i | TIM Internal
pld5 | INPUT | clk5 | cc | Clock Control | i | i | i | TIM Internal
pld6 | INPUT | clk6 | cc | Clock Control | i | i | i | TIM Internal
pld8 | INPUT | clk8 | cc | Clock Control | i | i | i | TIM Internal
pld9 | INPUT | clk9 | cc | Clock Control | i | i | i | TIM Internal
pld3 | BIPUT | db[15..0] | 2,4a,4b,5,6,7,8,9 | Intra-PLD | i | i | i | TIM Internal |  | ENABLED_BY dboe
pld4a | BIPUT | db[15..0] | 2,3,4b,5,6,7,8,9 | Intra-PLD | i | i | i | TIM Internal |  | ENABLED_BY dboe
pld4b | BIPUT | db[15..0] | 2,3,4a,5,6,7,8,9 | Intra-PLD | i | i | i | TIM Internal | ENABLED_BYdboe
pld6 | BIPUT | db[15..0] | 2,3,4a,4b,5,7,8,9 | Intra-PLD | i | i | i | TIM Internal |  | ENABLED_BY dboe
pld7 | BIPUT | db[15..0] | 2,3,4a,4b,5,6,8,9 | Intra-PLD | i | i | i | TIM Internal |  | ENABLED_BY dboe
pld8 | BIPUT | db[15..0] | 2,3,4a,4b,5,6,7,9 | Intra-PLD | i | i | i | TIM Internal |  | ENABLED_BY dboe
pld9 | BIPUT | db[15..0] | 2,3,4a,4b,5,6,7,8 | Intra-PLD | i | i | i | TIM Internal |  | ENABLED_BY dboe
pld2 | BIPUT | db[15..0] | 3,4a,4b,5,6,7,8,9 | Intra-PLD | i |  |  | - |  | ENABLED_BY dboe
pld2 | INPUT | Disable_TRIG | 3 | Intra-PLD | i | i | i | TIM Internal
pld3 | OUTPUT | Disable_TRIG | 2 | Intra-PLD | i | i | i | TIM Internal
pld4b | INPUT | enBCID | 6 | Intra-PLD | i | i | i | TIM Internal
pld6 | OUTPUT | enBCID | 4b | Intra-PLD | i | i | i | TIM Internal
pld2 | INPUT | enCALBurst | 3 | Intra-PLD | i | i | i | TIM Internal
pld3 | OUTPUT | enCALBurst | 2 | Intra-PLD | i | i | i | TIM Internal
pld1 | INPUT | enExtRodBusy | 2,3,4a,4b,5,7,8,9 | Intra-PLD | i | i | i | TIM Internal
pld2 | OUTPUT | enExtRodBusy | 1,3,4a,4b,5,7,8,9 | Intra-PLD | i | i | i | TIM Internal
pld3 | INPUT | enExtRodBusy | 1,2,4a,4b,5,7,8,9 | Intra-PLD | i | i | i | TIM Internal
pld4a | INPUT | enExtRodBusy | 1,2,3,4b,5,7,8,9 | Intra-PLD | i | i | i | TIM Internal
pld4b | INPUT | enExtRodBusy | 1,2,3,4a,5,7,8,9 | Intra-PLD | i | i | i | TIM Internal
pld5 | INPUT | enExtRodBusy | 1,2,3,4a,4b,7,8,9 | Intra-PLD | i | i | i | TIM Internal
pld7 | INPUT | enExtRodBusy | 1,2,3,4a,4b,5,8,9 | Intra-PLD | i | i | i | TIM Internal
pld8 | INPUT | enExtRODBusy | 1,2,3,4a,4b,5,7,9 | Intra-PLD | i | i | i | TIM Internal
pld9 | INPUT | enExtRodBusy | 1,2,3,4a,4b,5,7,8 | Intra-PLD | i | i | i | TIM Internal
pld2 | INPUT | enExtRodBusy_in | 6 | Intra-PLD | i | i | i | TIM Internal
pld6 | OUTPUT | enExtRodBusy_in | 2 | Intra-PLD | i | i | i | TIM Internal |  | FF: C:nLEb2 R:/nOA_rst
pld4a | INPUT | enL1ID | 6 | Intra-PLD | i | i | i | TIM Internal
pld6 | OUTPUT | enL1ID | 4a | Intra-PLD | i | i | i | TIM Internal |  | FF: C:nLEb2 R:/nOA_rst
pld2 | OUTPUT | enRandom | 3 | Intra-PLD | i | i | i | TIM Internal |  | FF: C:clk2b CE:Reg00*/nLEb2 R:/nOA_rst
pld3 | INPUT | enRandom | 2 | Intra-PLD | i | i | i | TIM Internal
pld2 | INPUT | enRodBusy | 6 | Intra-PLD | i | i | i | TIM Internal
pld6 | OUTPUT | enRodBusy | 2 | Intra-PLD | i | i | i | TIM Internal |  | FF: C:nLEb2 R:/nOA_rst
pld4b | INPUT | enSABCR2 | 6 | Intra-PLD | i | i | i | TIM Internal
pld6 | OUTPUT | enSABCR2 | 4b | Intra-PLD | i | i | i | TIM Internal |  | FF: C:nLEb2 R:/nOA_rst
pld4a | INPUT | enSAECR2 | 6 | Intra-PLD | i | i | i | TIM Internal
pld6 | OUTPUT | enSAECR2 | 4a | Intra-PLD | i | i | i | TIM Internal |  | FF: C:nLEb2 R:/nOA_rst
pld4b | INPUT | enTType | 6 | Intra-PLD | i | i | i | TIM Internal
pld6 | OUTPUT | enTType | 4b | Intra-PLD | i | i | i | TIM Internal |  | FF: C:nLEb2 R:/nOA_rst
pld6 | INPUT | FERin | 9 | Intra-PLD | i | i | i | TIM Internal
pld9 | OUTPUT | FERin | 6 | Intra-PLD | i | i | i | TIM Internal |  | FF: C:clk9 R:/nOA_rst
pld5 | INPUT | fifo_BCID[11..0] | ff | FIFO | i | i | i | TIM Internal
pld5 | INPUT | fifo_L1ID_high[11..0] | ff | FIFO | i | i | i | TIM Internal
pld5 | INPUT | fifo_L1ID_low[11..0] | ff | FIFO | i | i | i | TIM Internal
pld5 | INPUT | fifo_TT[9..0] | ff | FIFO | i | i | i | TIM Internal
pld5 | OUTPUT | fs0 | ff | FIFO | i | i | i | TIM Internal
pld5 | OUTPUT | fs1 | ff | FIFO | i | i | i | TIM Internal
pld4b | INPUT | idBCR | 6 | Intra-PLD | i | i | i | TIM Internal
pld6 | OUTPUT | idBCR | 4b | Intra-PLD | i | i | i | TIM Internal |  | FF: C:clk6 R:/nOA_rst
pld5 | OUTPUT | IDclkA | ff | FIFO | i | i | i | TIM Internal
pld5 | OUTPUT | IDclkB | ff | FIFO | i | i | i | TIM Internal
pld4a | INPUT | idECR | 6 | Intra-PLD | i | i | i | TIM Internal
pld6 | OUTPUT | idECR | 4a | Intra-PLD | i | i | i | TIM Internal |  | FF: C:clk6 R:/nOA_rst
pld5 | OUTPUT | IDenA | ff | FIFO | i | i | i | TIM Internal |  | FF: C:IDclkA R:/nOA_rst
pld5 | OUTPUT | IDenB | ff | FIFO | i | i | i | TIM Internal |  | FF: C:IDclkB R:/nOA_rst
pld5 | OUTPUT | IDin | 6 | Intra-PLD | i | i | i | TIM Internal
pld6 | INPUT | IDin | 5 | Intra-PLD | i | i | i | TIM Internal
pld4a | INPUT | idTRIG | 4b,6 | Intra-PLD | i | i | i | TIM Internal
pld4b | INPUT | idTRIG | 4a,6 | Intra-PLD | i | i | i | TIM Internal
pld6 | OUTPUT | idTRIG | 4a,4b | Intra-PLD | i | i | i | TIM Internal |  | FF: C:clk6 R:/nOA_rst
pld2 | OUTPUT | intBusy | 3 | Intra-PLD | i | i | i | TIM Internal
pld3 | INPUT | intBusy | 2 | Intra-PLD | i | i | i | TIM Internal
pld2 | INPUT | intInBCR | 3 | Intra-PLD | i | i | i | TIM Internal
pld3 | OUTPUT | intInBCR | 2 | Intra-PLD | i | i | i | TIM Internal
pld2 | INPUT | intInRan | 3 | Intra-PLD | i | i | i | TIM Internal
pld3 | OUTPUT | intInRan | 2 | Intra-PLD | i | i | i | TIM Internal |  | FF: C:
pld2 | OUTPUT | intTRIG | 3 | Intra-PLD | i | i | i | TIM Internal
pld3 | INPUT | intTRIG | 2 | Intra-PLD | i | i | i | TIM Internal
pld4a | OUTPUT | L1_strobe | 5 | Intra-PLD | i | i | i | TIM Internal |  | FF: C:clk4 R:/nOA_rst
pld5 | INPUT | L1_strobe | 4a | Intra-PLD | i | i | i | TIM Internal
pld4a | INPUT | L1CntHighStrobe | 9 | Intra-PLD | i | i | i | TIM Internal
pld9 | OUTPUT | L1CntHighStrobe | 4a | Intra-PLD | i | i | i | TIM Internal |  | FF: C:clk9 R:/nOA_rst
pld4a | INPUT | L1CntLowStrobe | 9 | Intra-PLD | i | i | i | TIM Internal
pld9 | OUTPUT | L1CntLowStrobe | 4a | Intra-PLD | i | i | i | TIM Internal |  | FF: C:clk9 R:/nOA_rst
pld4a | OUTPUT | L1IDH[11..0] | ff | FIFO | i | i | i | TIM Internal |  | FF: C:clk4 R:/nOA_rst
pld4a | OUTPUT | L1IDL[11..0] | ff | FIFO | i | i | i | TIM Internal |  | FF: C:clk4 R:/nOA_rst
pld2 | OUTPUT | MExtBusyOut | 3 | Intra-PLD | i | i | i | TIM Internal
pld3 | INPUT | MExtBusyOut | 2 | Intra-PLD | i | i | i | TIM Internal
pld5 | OUTPUT | nFIFO_rst | ff | FIFO | i | i | i | TIM Internal
pld5 | INPUT | nIDae | ff | FIFO | i | i | i | TIM Internal
pld5 | INPUT | nIDaf | ff | FIFO | i | i | i | TIM Internal
pld5 | INPUT | nIDef | ff | FIFO | i | i | i | TIM Internal
pld5 | INPUT | nIDff | ff | FIFO | i | i | i | TIM Internal
pld2 | INPUT | nLEb2 | 3,4a,4b,5,6,7,8,9 | Intra-PLD | i | i | i | TIM Internal
pld3 | INPUT | nLEb2 | 2,4a,4b,5,6,7,8,9 | Intra-PLD | i | i | i | TIM Internal
pld4a | INPUT | nLEb2 | 2,3,4b,5,6,7,8,9 | Intra-PLD | i | i | i | TIM Internal
pld4b | INPUT | nLEb2 | 2,3,4a,5,6,7,8,9 | Intra-PLD | i | i | i | TIM Internal
pld5 | INPUT | nLEb2 | 2,3,4a,4b,6,7,8,9 | Intra-PLD | i | i | i | TIM Internal
pld6 | INPUT | nLEb2 | 2,3,4a,4b,5,7,8,9 | Intra-PLD | i | i | i | TIM Internal
pld7 | INPUT | nLEb2 | 2,3,4a,4b,5,6,8,9 | Intra-PLD | i | i | i | TIM Internal
pld8 | INPUT | nLEb2 | 2,3,4a,4b,5,6,7,9 | Intra-PLD | i | i | i | TIM Internal
pld9 | INPUT | nLEb2 | 2,3,4a,4b,5,6,7,8 | Intra-PLD | i | i | i | TIM Internal
pld1 | INPUT | nOA_rst | 2,3,4a,4b,5,6,7,8,9 | Intra-PLD | i | i | i | TIM Internal
pld2 | INPUT | nOA_rst | 1,3,4a,4b,5,6,7,8,9 | Intra-PLD | i | i | i | TIM Internal
pld3 | INPUT | nOA_rst | 1,2,4a,4b,5,6,7,8,9 | Intra-PLD | i | i | i | TIM Internal
pld4a | INPUT | nOA_rst | 1,2,3,4b,5,6,7,8,9 | Intra-PLD | i | i | i | TIM Internal
pld4b | INPUT | nOA_rst | 1,2,3,4a,5,6,7,8,9 | Intra-PLD | i | i | i | TIM Internal
pld5 | INPUT | nOA_rst | 1,2,3,4a,4b,6,7,8,9 | Intra-PLD | i | i | i | TIM Internal
pld6 | INPUT | nOA_rst | 1,2,3,4a,4b,5,7,8,9 | Intra-PLD | i | i | i | TIM Internal
pld7 | INPUT | nOA_rst | 1,2,3,4a,4b,5,6,8,9 | Intra-PLD | i | i | i | TIM Internal
pld8 | INPUT | nOA_rst | 1,2,3,4a,4b,5,6,7,9 | Intra-PLD | i | i | i | TIM Internal
pld9 | INPUT | nOA_rst | 1,2,3,4a,4b,5,6,7,8 | Intra-PLD | i | i | i | TIM Internal
pld5 | INPUT | nTTae | ff | FIFO | i | i | i | TIM Internal
pld5 | INPUT | nTTaf | ff | FIFO | i | i | i | TIM Internal
pld5 | INPUT | nTTef | ff | FIFO | i | i | i | TIM Internal
pld5 | INPUT | nTTff | ff | FIFO | i | i | i | TIM Internal
pld1 | OUTPUT | RAMselect | 7 | Intra-PLD | i | i | i | TIM Internal
pld7 | INPUT | RAMselect | 1 | Intra-PLD | i | i | i | TIM Internal
pld1 | OUTPUT | Reg00 | 2 | Intra-PLD | i | i | i | TIM Internal
pld2 | INPUT | Reg00 | 1 | Intra-PLD | i | i | i | TIM Internal
pld1 | OUTPUT | Reg02 | 2 | Intra-PLD | i | i | i | TIM Internal
pld2 | INPUT | Reg02 | 1 | Intra-PLD | i | i | i | TIM Internal
pld1 | OUTPUT | Reg04 | 3 | Intra-PLD | i | i | i | TIM Internal
pld3 | INPUT | Reg04 | 1 | Intra-PLD | i | i | i | TIM Internal
pld1 | OUTPUT | Reg06 | 3 | Intra-PLD | i | i | i | TIM Internal
pld3 | INPUT | Reg06 | 1 | Intra-PLD | i | i | i | TIM Internal
pld1 | OUTPUT | Reg08 | 3 | Intra-PLD | i | i | i | TIM Internal
pld3 | INPUT | Reg08 | 1 | Intra-PLD | i | i | i | TIM Internal
pld1 | OUTPUT | Reg0A | 2 | Intra-PLD | i | i | i | TIM Internal
pld2 | INPUT | Reg0A | 1 | Intra-PLD | i | i | i | TIM Internal
pld1 | OUTPUT | Reg0C | 3 | Intra-PLD | i | i | i | TIM Internal
pld3 | INPUT | Reg0C | 1 | Intra-PLD | i | i | i | TIM Internal
pld1 | OUTPUT | Reg0E | 5 | Intra-PLD | i | i | i | TIM Internal
pld5 | INPUT | Reg0E | 1 | Intra-PLD | i | i | i | TIM Internal
pld1 | OUTPUT | Reg10 | 4a | Intra-PLD | i | i | i | TIM Internal
pld4a | INPUT | Reg10 | 1 | Intra-PLD | i | i | i | TIM Internal
pld1 | OUTPUT | Reg12 | 4a | Intra-PLD | i | i | i | TIM Internal
pld4a | INPUT | Reg12 | 1 | Intra-PLD | i | i | i | TIM Internal
pld1 | OUTPUT | Reg14 | 4b | Intra-PLD | i | i | i | TIM Internal
pld4b | INPUT | Reg14 | 1 | Intra-PLD | i | i | i | TIM Internal
pld1 | OUTPUT | Reg16 | 4b | Intra-PLD | i | i | i | TIM Internal
pld4b | INPUT | Reg16 | 1 | Intra-PLD | i | i | i | TIM Internal
pld1 | OUTPUT | Reg18 | 6 | Intra-PLD | i | i | i | TIM Internal
pld6 | INPUT | Reg18 | 1 | Intra-PLD | i | i | i | TIM Internal
pld1 | OUTPUT | Reg1A | 7 | Intra-PLD | i | i | i | TIM Internal
pld7 | INPUT | Reg1A | 1 | Intra-PLD | i | i | i | TIM Internal
pld1 | OUTPUT | Reg1C | 7 | Intra-PLD | i | i | i | TIM Internal
pld7 | INPUT | Reg1C | 1 | Intra-PLD | i | i | i | TIM Internal
pld1 | OUTPUT | Reg1E | 8 | Intra-PLD | i | i | i | TIM Internal
pld8 | INPUT | Reg1E | 1 | Intra-PLD | i | i | i | TIM Internal
pld1 | OUTPUT | Reg20 | 8 | Intra-PLD | i | i | i | TIM Internal
pld8 | INPUT | Reg20 | 1 | Intra-PLD | i | i | i | TIM Internal
pld1 | OUTPUT | Reg22 | 8 | Intra-PLD | i | i | i | TIM Internal
pld8 | INPUT | Reg22 | 1 | Intra-PLD | i | i | i | TIM Internal
pld1 | OUTPUT | Reg24 | 8 | Intra-PLD | i | i | i | TIM Internal
pld8 | INPUT | Reg24 | 1 | Intra-PLD | i | i | i | TIM Internal
pld1 | OUTPUT | Reg26 | 9 | Intra-PLD | i | i | i | TIM Internal
pld9 | INPUT | Reg26 | 1 | Intra-PLD | i | i | i | TIM Internal
pld1 | OUTPUT | Reg28 | 9 | Intra-PLD | i | i | i | TIM Internal
pld9 | INPUT | Reg28 | 1 | Intra-PLD | i | i | i | TIM Internal
pld1 | OUTPUT | Reg2A | 4b | Intra-PLD | i | i | i | TIM Internal
pld4b | INPUT | Reg2A | 1 | Intra-PLD | i | i | i | TIM Internal
pld1 | OUTPUT | Reg2C | 9 | Intra-PLD | i | i | i | TIM Internal
pld9 | INPUT | Reg2C | 1 | Intra-PLD | i | i | i | TIM Internal
pld1 | OUTPUT | Reg2E | 9 | Intra-PLD | i | i | i | TIM Internal
pld9 | INPUT | Reg2E | 1 | Intra-PLD | i | i | i | TIM Internal
pld1 | OUTPUT | Reg30 | 6 | Intra-PLD | i | i | i | TIM Internal
pld6 | INPUT | Reg30 | 1 | Intra-PLD | i | i | i | TIM Internal
pld1 | OUTPUT | Reg32 | 5 | Intra-PLD | i | i | i | TIM Internal
pld5 | INPUT | Reg32 | 1 | Intra-PLD | i | i | i | TIM Internal
pld1 | OUTPUT | Reg34 | 5 | Intra-PLD | i | i | i | TIM Internal
pld5 | INPUT | Reg34 | 1 | Intra-PLD | i | i | i | TIM Internal
pld2 | INPUT | rod_crate_BusyOut | 3 | Intra-PLD | i | i | i | TIM Internal
pld3 | INPUT | rod_crate_BusyOut | 2 | Intra-PLD | i | i | i | TIM Internal
pld3 | INPUT | RunMode | 4a,4b,5,6,7,8,9 | Intra-PLD | i | i | i | TIM Internal
pld4a | INPUT | RunMode | 3,4b,5,6,7,8,9 | Intra-PLD | i | i | i | TIM Internal
pld4b | INPUT | RunMode | 3,4a,5,6,7,8,9 | Intra-PLD | i | i | i | TIM Internal
pld5 | INPUT | RunMode | 3,4a,4b,6,7,8,9 | Intra-PLD | i | i | i | TIM Internal
pld6 | INPUT | RunMode | 3,4a,4b,5,7,8,9 | Intra-PLD | i | i | i | TIM Internal
pld7 | INPUT | RunMode | 3,4a,4b,5,6,8,9 | Intra-PLD | i | i | i | TIM Internal
pld8 | INPUT | RunMode | 3,4a,4b,5,6,7,9 | Intra-PLD | i | i | i | TIM Internal
pld9 | INPUT | RunMode | 3,4a,4b,5,6,7,8 | Intra-PLD | i | i | i | TIM Internal
pld2 | OUTPUT | SABCR1 | 6 | Intra-PLD | i | i | i | TIM Internal |  | FF: C:clk2b R:/nOA_rst
pld6 | INPUT | SABCR1 | 2 | Intra-PLD | i | i | i | TIM Internal
pld4b | OUTPUT | SABCR2 | 6 | Intra-PLD | i | i | i | TIM Internal
pld6 | INPUT | SABCR2 | 4b | Intra-PLD | i | i | i | TIM Internal
pld2 | OUTPUT | SACAL | 6 | Intra-PLD | i | i | i | TIM Internal |  | FF: C:clk2b R:/nOA_rst
pld6 | INPUT | SACAL | 2 | Intra-PLD | i | i | i | TIM Internal
pld2 | OUTPUT | SAECR1 | 6 | Intra-PLD | i | i | i | TIM Internal |  | FF: C:clk2b R:/nOA_rst
pld6 | INPUT | SAECR1 | 2 | Intra-PLD | i | i | i | TIM Internal
pld4a | OUTPUT | SAECR2 | 6 | Intra-PLD | i | i | i | TIM Internal
pld6 | INPUT | SAECR2 | 4a | Intra-PLD | i | i | i | TIM Internal
pld2 | OUTPUT | SAFER | 6 | Intra-PLD | i | i | i | TIM Internal |  | FF: C:clk2b R:/nOA_rst
pld6 | INPUT | SAFER | 2 | Intra-PLD | i | i | i | TIM Internal
pld3 | INPUT | SAMode | 2 | Intra-PLD | i | i | i | TIM Internal
pld2 | OUTPUT | SASpare | 6 | Intra-PLD | i | i | i | TIM Internal |  | FF: C:clk2b R:/nOA_rst
pld6 | INPUT | SASpare | 2 | Intra-PLD | i | i | i | TIM Internal
pld2 | OUTPUT | SATRIG | 3,6 | Intra-PLD | i | i | i | TIM Internal |  | FF: C:clk2b R:/nOA_rst
pld3 | INPUT | SATRIG | 2,6 | Intra-PLD | i | i | i | TIM Internal
pld6 | INPUT | SATRIG | 2,3 | Intra-PLD | i | i | i | TIM Internal
pld6 | INPUT | seqBCR | 7 | Intra-PLD | i | i | i | TIM Internal
pld7 | OUTPUT | seqBCR | 6 | Intra-PLD | i | i | i | TIM Internal
pld3 | INPUT | SeqBusy | 7 | Intra-PLD | i | i | i | TIM Internal
pld7 | OUTPUT | SeqBusy | 3 | Intra-PLD | i | i | i | TIM Internal |  | FF: C:SeqCountEnClk R:SeqCountEnReset
pld6 | INPUT | seqCAL | 7 | Intra-PLD | i | i | i | TIM Internal
pld7 | OUTPUT | seqCAL | 6 | Intra-PLD | i | i | i | TIM Internal
pld6 | INPUT | seqECR | 7 | Intra-PLD | i | i | i | TIM Internal
pld7 | OUTPUT | seqECR | 6 | Intra-PLD | i | i | i | TIM Internal
pld6 | INPUT | seqFER | 7 | Intra-PLD | i | i | i | TIM Internal
pld7 | OUTPUT | seqFER | 6 | Intra-PLD | i | i | i | TIM Internal
pld6 | INPUT | seqID | 7 | Intra-PLD | i | i | i | TIM Internal
pld7 | OUTPUT | seqID | 6 | Intra-PLD | i | i | i | TIM Internal
pld6 | INPUT | seqSpare | 7 | Intra-PLD | i | i | i | TIM Internal
pld7 | OUTPUT | seqSpare | 6 | Intra-PLD | i | i | i | TIM Internal
pld6 | INPUT | seqTRIG | 7 | Intra-PLD | i | i | i | TIM Internal
pld7 | OUTPUT | seqTRIG | 6 | Intra-PLD | i | i | i | TIM Internal
pld6 | INPUT | seqTT | 7 | Intra-PLD | i | i | i | TIM Internal
pld7 | OUTPUT | seqTT | 6 | Intra-PLD | i | i | i | TIM Internal
pld3 | INPUT | SinkBusy | 7 | Intra-PLD | i | i | i | TIM Internal
pld7 | OUTPUT | SinkBusy | 3 | Intra-PLD | i | i | i | TIM Internal |  | FF: C:SinkCountEnClk R:SinkCountEnReset
pld6 | INPUT | Sparein | 9 | Intra-PLD | i | i | i | TIM Internal
pld9 | OUTPUT | Sparein | 6 | Intra-PLD | i | i | i | TIM Internal |  | FF: C:clk9 R:/nOA_rst
pld2 | OUTPUT | StartSeq | 7 | Intra-PLD | i | i | i | TIM Internal
pld7 | INPUT | StartSeq | 2 | Intra-PLD | i | i | i | TIM Internal
pld2 | OUTPUT | StartSink | 7 | Intra-PLD | i | i | i | TIM Internal
pld7 | INPUT | StartSink | 2 | Intra-PLD | i | i | i | TIM Internal
pld2 | OUTPUT | TestBusyON | 3 | Intra-PLD | i | i | i | TIM Internal |  | FF: C:outTRIG1 R:TestBusyONreset
pld3 | INPUT | TestBusyON | 2 | Intra-PLD | i | i | i | TIM Internal
pld1 | INPUT | TIM_OK_OUT | 3,4a,4b,5,7,8,9 | Intra-PLD | i | i | i | TIM Internal
pld3 | INPUT | TIM_OK_OUT | 1,4a,4b,5,7,8,9 | Intra-PLD | i | i | i | TIM Internal
pld4a | INPUT | TIM_OK_OUT | 1,3,4b,5,7,8,9 | Intra-PLD | i | i | i | TIM Internal
pld4b | INPUT | TIM_OK_OUT | 1,3,4a,5,7,8,9 | Intra-PLD | i | i | i | TIM Internal
pld5 | INPUT | TIM_OK_OUT | 1,3,4a,4b,7,8,9 | Intra-PLD | i | i | i | TIM Internal
pld7 | INPUT | TIM_OK_OUT | 1,3,4a,4b,5,8,9 | Intra-PLD | i | i | i | TIM Internal
pld8 | INPUT | TIM_OK_OUT | 1,3,4a,4b,5,7,9 | Intra-PLD | i | i | i | TIM Internal
pld9 | INPUT | TIM_OK_OUT | 1,3,4a,4b,5,7,8 | Intra-PLD | i | i | i | TIM Internal
pld4b | OUTPUT | TT_Strobe | 5 | Intra-PLD | i | i | i | TIM Internal |  | FF: C:clk4 R:/nOA_rst
pld5 | INPUT | TT_Strobe | 4b | Intra-PLD | i | i | i | TIM Internal
pld1 | INPUT | TTC_ready_in | 2,3,4a,4b,5,7,8,9 | Intra-PLD | i | i | i | TIM Internal
pld2 | INPUT | TTC_Ready_in | 1,3,4a,4b,5,7,8,9 | Intra-PLD | i | i | i | TIM Internal
pld3 | INPUT | TTC_ready_in | 1,2,4a,4b,5,7,8,9 | Intra-PLD | i | i | i | TIM Internal
pld4a | INPUT | TTC_ready_in | 1,2,3,4b,5,7,8,9 | Intra-PLD | i | i | i | TIM Internal
pld4b | INPUT | TTC_ready_in | 1,2,3,4a,5,7,8,9 | Intra-PLD | i | i | i | TIM Internal
pld5 | INPUT | TTC_ready_in | 1,2,3,4a,4b,7,8,9 | Intra-PLD | i | i | i | TIM Internal
pld7 | INPUT | TTC_ready_in | 1,2,3,4a,4b,5,8,9 | Intra-PLD | i | i | i | TIM Internal
pld8 | INPUT | TTC_ready_in | 1,2,3,4a,4b,5,7,9 | Intra-PLD | i | i | i | TIM Internal
pld9 | OUTPUT | TTC_ready_in | 1,2,3,4a,4b,5,7,8 | Intra-PLD | i | i | i | TIM Internal
pld5 | OUTPUT | TTclkA | ff | FIFO | i | i | i | TIM Internal
pld5 | OUTPUT | TTclkB | ff | FIFO | i | i | i | TIM Internal
pld5 | OUTPUT | TTenA | ff | FIFO | i | i | i | TIM Internal |  | FF: C:TTclkA R:/nOA_rst
pld5 | OUTPUT | TTenB | ff | FIFO | i | i | i | TIM Internal |  | FF: C:TTclkB R:/nOA_rst
pld4b | OUTPUT | TTID[9..0] | ff | FIFO | i | i | i | TIM Internal |  | FF: C:clk4 CE:ceTTID R:/nOA_rst
pld4b | INPUT | TTIDin[9..0] | 9 | Intra-PLD | i | i | i | TIM Internal
pld9 | OUTPUT | TTIDin[9..0] | 4b | Intra-PLD | i | i | i | TIM Internal |  | FF: C:clk9 CE:ClkEnTType R:/nOA_rst
pld5 | OUTPUT | TTin | 6 | Intra-PLD | i | i | i | TIM Internal
pld6 | INPUT | TTin | 5 | Intra-PLD | i | i | i | TIM Internal
pld4b | INPUT | TTypeStrobe | 9 | Intra-PLD | i | i | i | TIM Internal
pld9 | OUTPUT | TTypeStrobe | 4b | Intra-PLD | i | i | i | TIM Internal |  | FF: C:clk9 R:/nOA_rst
pld2 | OUTPUT | vBurstGo | 3 | Intra-PLD | i | i | i | TIM Internal |  | FF: C:nLEb2 CE:Reg02*bWriteb R:/nOA_rst
pld3 | INPUT | vBurstGo | 2 | Intra-PLD | i | i | i | TIM Internal
pld2 | OUTPUT | vBurstMode | 3 | Intra-PLD | i | i | i | TIM Internal |  | FF: C:nLEb2 CE:Reg02*bWriteb R:/nOA_rst
pld3 | INPUT | vBurstMode | 2 | Intra-PLD | i | i | i | TIM Internal
pld2 | OUTPUT | vRodBusy | 8 | Intra-PLD | i | i | i | TIM Internal |  | FF: C:nLEb2 CE:Reg02*bWriteb R:/nOA_rst
pld8 | INPUT | vRodBusy | 2 | Intra-PLD | i | i | i | TIM Internal
pld6 | INPUT | BCRin | t | TTCrx | z | z | z | Deleted | not needed -- already got it (ex-pld9)
pld5 | BIPUT | db_h[15..8] | 2,3,4a,4b,6,7,8,9 | Intra-PLD | z | z | z | Deleted | Split db - same signals | ENABLED_BY dboe_h
pld5 | BIPUT | db_l[7..0] | 2,3,4a,4b,6,7,8.9 | Intra-PLD | z | z | z | Deleted | Split db - same signals | ENABLED_BY dboe_l
pld7 | INPUT | eclBCR | 6 | Intra-PLD | z | z | z | Deleted | not needed - already got (ex-pld6)
pld7 | INPUT | eclCAL | 6 | Intra-PLD | z | z | z | Deleted | not needed - already got (ex-pld6)
pld7 | INPUT | eclECR | 6 | Intra-PLD | z | z | z | Deleted | not needed - already got (ex-pld6)
pld3 | INPUT | eclExtBusy | f | Front-Panel Signals | z | z | z | Deleted | not needed - already got (ex-pld 2)
pld7 | INPUT | eclFER | 6 | Intra-PLD | z | z | z | Deleted | not needed - already got (ex-pld6)
pld7 | INPUT | eclID | 6 | Intra-PLD | z | z | z | Deleted | not needed - already got (ex-pld6)
pld7 | INPUT | eclL1A | 6 | Intra-PLD | z | z | z | Deleted | not needed - already got (ex-pld6)
pld7 | INPUT | eclSpare | 6 | Intra-PLD | z | z | z | Deleted | not needed - already got (ex-pld6)
pld7 | INPUT | eclTT | 6 | Intra-PLD | z | z | z | Deleted | not needed - already got (ex-pld6)
pld6 | INPUT | ECRin | t | TTCrx | z | z | z | Deleted | not needed -- already got it (ex-pld9)
pld2 | OUTPUT | nOA_reset | rst | Resets | z | z | z | Deleted
pld1 | OUTPUT | nReg32 | v | VME | z | z | z | Deleted
pld1 | INPUT | s1_2[7..0] | 2 | SpareSigs | z | z | z | Deleted
pld2 | INPUT | s1_2[7..0] | 1 | SpareSigs | z | z | z | Deleted
pld1 | INPUT | s1_5[5..0] | 5 | SpareSigs | z | z | z | Deleted
pld5 | INPUT | s1_5[5..0] | 1 | SpareSigs | z | z | z | Deleted
pld2 | INPUT | s2_3[5..0] | 3 | SpareSigs | z | z | z | Deleted
pld3 | INPUT | s2_3[5..0] | 2 | SpareSigs | z | z | z | Deleted
pld2 | INPUT | s2_4a[7..0] | 4a | SpareSigs | z | z | z | Deleted
pld4a | INPUT | s2_4a[7..0] | 2 | SpareSigs | z | z | z | Deleted
pld2 | INPUT | s2_6[5..0] | 6 | SpareSigs | z | z | z | Deleted
pld6 | INPUT | s2_6[5..0] | 2 | SpareSigs | z | z | z | Deleted
pld3 | INPUT | s3_9[7..0] | 9 | SpareSigs | z | z | z | Deleted
pld9 | INPUT | s3_9[7..0] | 3 | SpareSigs | z | z | z | Deleted
pld4a | INPUT | s4a_4b[7..0] | 4b | SpareSigs | z | z | z | Deleted
pld4b | INPUT | s4a_4b[7..0] | 4a | SpareSigs | z | z | z | Deleted
pld4b | INPUT | s4b_5[7..0] | 5 | SpareSigs | z | z | z | Deleted
pld5 | INPUT | s4b_5[7..0] | 4b | SpareSigs | z | z | z | Deleted
pld5 | INPUT | s5_6[7..0] | 6 | SpareSigs | z | z | z | Deleted
pld6 | INPUT | s5_6[7..0] | 5 | SpareSigs | z | z | z | Deleted
pld6 | INPUT | s6_7[7..0] | 7 | SpareSigs | z | z | z | Deleted
pld7 | INPUT | s6_7[7..0] | 6 | SpareSigs | z | z | z | Deleted
pld7 | INPUT | s7_8[7..0] | 8 | SpareSigs | z | z | z | Deleted
pld8 | INPUT | s7_8[7..0] | 7 | SpareSigs | z | z | z | Deleted
pld8 | INPUT | s8_9[7..0] | 9 | SpareSigs | z | z | z | Deleted
pld9 | INPUT | s8_9[7..0] | 8 | SpareSigs | z | z | z | Deleted
pld2 | INPUT | SAClkON_out | 3 | Intra-PLD | z | z | z | Deleted
pld3 | OUTPUT | SAClkON_out | 2 | Intra-PLD | z | z | z | Deleted
pld1 | INPUT | sgbA[7..0] | 2,3,4a,4b,5,6,7,8,9 | SpareBus | z | z | z | Deleted
pld2 | INPUT | sgbA[7..0] | 1,3,4a,4b,5,6,7,8,9 | SpareBus | z | z | z | Deleted
pld3 | INPUT | sgbA[7..0] | 1,2,4a,4b,5,6,7,8,9 | SpareBus | z | z | z | Deleted
pld4a | INPUT | sgbA[7..0] | 1,2,3,4b,5,6,7,8,9 | SpareBus | z | z | z | Deleted
pld4b | INPUT | sgbA[7..0] | 1,2,3,4a,5,6,7,8,9 | SpareBus | z | z | z | Deleted
pld5 | INPUT | sgbA[7..0] | 1,2,3,4a,4b,6,7,8,9 | SpareBus | z | z | z | Deleted
pld6 | INPUT | sgbA[7..0] | 1,2,3,4a,4b,5,7,8,9 | SpareBus | z | z | z | Deleted
pld7 | INPUT | sgbA[7..0] | 1,2,3,4a,4b,5,6,8,9 | SpareBus | z | z | z | Deleted
pld8 | INPUT | sgbA[7..0] | 1,2,3,4a,4b,5,6,7,9 | SpareBus | z | z | z | Deleted
pld9 | INPUT | sgbA[7..0] | 1,2,3,4a,4b,5,6,7,8 | SpareBus | z | z | z | Deleted
pld1 | INPUT | sgbB[7..0] | 2,3,4a,4b,5,6,7,8,9 | SpareBus | z | z | z | Deleted
pld2 | INPUT | sgbB[7..0] | 1,3,4a,4b,5,6,7,8,9 | SpareBus | z | z | z | Deleted
pld3 | INPUT | sgbB[7..0] | 1,2,4a,4b,5,6,7,8,9 | SpareBus | z | z | z | Deleted
pld4a | INPUT | sgbB[7..0] | 1,2,3,4b,5,6,7,8,9 | SpareBus | z | z | z | Deleted
pld4b | INPUT | sgbB[7..0] | 1,2,3,4a,5,6,7,8,9 | SpareBus | z | z | z | Deleted
pld5 | INPUT | sgbB[7..0] | 1,2,3,4a,4b,6,7,8,9 | SpareBus | z | z | z | Deleted
pld6 | INPUT | sgbB[7..0] | 1,2,3,4a,4b,5,7,8,9 | SpareBus | z | z | z | Deleted
pld7 | INPUT | sgbB[7..0] | 1,2,3,4a,4b,5,6,8,9 | SpareBus | z | z | z | Deleted
pld8 | INPUT | sgbB[7..0] | 1,2,3,4a,4b,5,6,7,9 | SpareBus | z | z | z | Deleted
pld9 | INPUT | sgbB[7..0] | 1,2,3,4a,4b,5,6,7,8 | SpareBus | z | z | z | Deleted
pld1 | INPUT | sgbC[7..0] | 2,3,4a,4b,5,7,8,9 | SpareBus | z | z | z | Deleted
pld2 | INPUT | sgbC[7..0] | 1,3,4a,4b,5,7,8,9 | SpareBus | z | z | z | Deleted
pld3 | INPUT | sgbC[7..0] | 1,2,4a,4b,5,7,8,9 | SpareBus | z | z | z | Deleted
pld4a | INPUT | sgbC[7..0] | 1,2,3,4b,5,7,8,9 | SpareBus | z | z | z | Deleted
pld4b | INPUT | sgbC[7..0] | 1,2,3,4a,5,7,8,9 | SpareBus | z | z | z | Deleted
pld5 | INPUT | sgbC[7..0] | 1,2,3,4a,4b,7,8,9 | SpareBus | z | z | z | Deleted
pld7 | INPUT | sgbC[7..0] | 1,2,3,4a,4b,5,8,9 | SpareBus | z | z | z | Deleted
pld8 | INPUT | sgbC[7..0] | 1,2,3,4a,4b,5,7,9 | SpareBus | z | z | z | Deleted
pld9 | INPUT | sgbC[7..0] | 1,2,3,4a,4b,5,7,8 | SpareBus | z | z | z | Deleted
pld1 | INPUT | sgbD[4..2] | 2,3,4a,4b,5,7,8,9 | SpareBus | z | z | z | Deleted
pld2 | INPUT | sgbD[4..2] | 1,3,4a,4b,5,7,8,9 | SpareBus | z | z | z | Deleted
pld3 | INPUT | sgbD[4..2] | 1,2,4a,4b,5,7,8,9 | SpareBus | z | z | z | Deleted
pld4a | INPUT | sgbD[4..2] | 1,2,3,4b,5,7,8,9 | SpareBus | z | z | z | Deleted
pld4b | INPUT | sgbD[4..2] | 1,2,3,4a,5,7,8,9 | SpareBus | z | z | z | Deleted
pld5 | INPUT | sgbD[4..2] | 1,2,3,4a,4b,7,8,9 | SpareBus | z | z | z | Deleted
pld7 | INPUT | sgbD[4..2] | 1,2,3,4a,4b,5,8,9 | SpareBus | z | z | z | Deleted
pld8 | INPUT | sgbD[4..2] | 1,2,3,4a,4b,5,7,9 | SpareBus | z | z | z | Deleted
pld9 | INPUT | sgbD[4..2] | 1,2,3,4a,4b,5,7,8 | SpareBus | z | z | z | Deleted
pld2 | INPUT | TTCClkON_out | 3 | Intra-PLD | z | z | z | Deleted
pld3 | OUTPUT | TTCClkON_out | 2 | Intra-PLD | z | z | z | Deleted
pld7 | OUTPUT | XSeqClk1 | tp | Test Point | z | z | z | Deleted
pld7 | OUTPUT | XSeqClk2 | tp | Test Point | z | z | z | Deleted
pld7 | OUTPUT | XSeqTRIG | tp | Test Point | z | z | z | Deleted