## Sheet1
TIM SIGNALS: |  |  | Old - TIM2 |  | New
PLD | IO | NAME | Old Source/Destination | Old Source/Destination | Int or Ext | TIM, Mgr, Other | New Source/ Destination | New Source/Destination
new | BIPUT | db[31..0] | - | - | e | m | v | VME
new | BIPUT | DebugBus[15..0] | - | - | e | mt | dbh | Debug Bus Header
new | BIPUT | DebugBus[15..0] | - | - | e | t | dbh | Debug Bus Header
new | BIPUT | SpareBus[7..0] | - | - | e | mt | tim | TIM
new | BIPUT | TCROM_data | - | - | e | m | crt | Config EEPROM (TIM)
new | BIPUT | TCROM_data | - | - | e | t | crt | Config EEPROM (TIM)
new | INPUT | ab[31..1] | - | - | e | m | v | VME
new | INPUT | DebugMode[3..0] | - | - | e | m | dms | Debug Mode Switch
new | INPUT | DebugMode[3..0] | - | - | e | t | dms | Debug Mode Switch
new | INPUT | ExtClkOff | - | - | e | t | cc | Clock Control
new | INPUT | IntClkOff | - | - | e | t | cc | Clock Control
new | INPUT | MCROM_data | - | - | e | m | crm | Config EEPROM (Mgr)
new | INPUT | PO_reset | - | - | e | m | por | Power-On Reset
new | INPUT | SAClkOff | - | - | e | t | cc | Clock Control
new | INPUT | TCROM_ready | - | - | e | m | crt | Config EEPROM (TIM)
new | INPUT | TIM_ID[7..0] | - | - | e | m | ti | TIM ID
new | INPUT | TIM_ID[7..0] | - | - | e | t | ti | TIM ID
new | INPUT | TIMselect | - | - | e | mt | tim | TIM
new | INPUT | TTCClkOff | - | - | e | t | cc | Clock Control
new | OUTPUT | enIntClk | - | - | e | t | cc | Clock Control
new | OUTPUT | enSAClk | - | - | e | t | cc | Clock Control
new | OUTPUT | FPGA2_nprog | - | - | e | m | trp | TIM Reset/Prog System
new | OUTPUT | TCROM_clk | - | - | e | m | crt | Config EEPROM (TIM)
new | OUTPUT | TCROM_nce | - | - | e | m | crt | Config EEPROM (TIM)
new | OUTPUT | TCROM_nser_en | - | - | e | m | crt | Config EEPROM (TIM)
new | OUTPUT | TCROM_rst_noe | - | - | e | m | crt | Config EEPROM (TIM)
new | OUTPUT | TCROM_wp1 | - | - | e | m | crt | Config EEPROM (TIM)
new | OUTPUT | TCROM_wp2 | - | - | e | m | crt | Config EEPROM (TIM)
pld1 | INPUT | amb[5..0] | v | VME | e | m | v | VME
pld1 | INPUT | B_select | j | Jumpers & DIPs | e | m | j | Jumpers & DIPs
pld1 | INPUT | base_addr[31..16] | ba | Base Addr. Switches | e | m | v | VME
pld1 | INPUT | BaseAddr_Select | j | Jumpers & DIPs | e | m | v | VME
pld1 | INPUT | dl1 | dv | VME Delay Unit | e | m | dv | VME Delay Unit
pld1 | INPUT | dl2 | dv | VME Delay Unit | e | m | dv | VME Delay Unit
pld1 | INPUT | dl3 | dv | VME Delay Unit | e | m | dv | VME Delay Unit
pld1 | INPUT | nASb | v | VME | e | m | v | VME
pld1 | INPUT | nBErrb | v | VME | e | m | v | VME
pld1 | INPUT | nDS0b | v | VME | e | m | v | VME
pld1 | INPUT | nDS1b | v | VME | e | m | v | VME
pld1 | INPUT | nGAb[4..0] | v | VME | e | m | v | VME
pld1 | INPUT | nGAbp | v | VME | e | m | v | VME
pld1 | INPUT | nIAckb | v | VME | e | m | v | VME
pld1 | INPUT | nIAckinb | v | VME | e | m | v | VME
pld1 | INPUT | nLWordb | v | VME | e | m | v | VME
pld1 | INPUT | nWriteb | v | VME | e | m | v | VME
pld1 | OUTPUT | Ack | v | VME | e | m | v | VME
pld1 | OUTPUT | bRead | v | VME | e | mt | tim | TIM
pld1 | OUTPUT | bWrite | v | VME | e | mt | tim | TIM
pld1 | OUTPUT | dl0 | dv | VME Delay Unit | e | m | dv | VME Delay Unit
pld1 | OUTPUT | nErrorLED | fl | Front-Panel LEDs | e | m | fl | Front-Panel LEDs
pld1 | OUTPUT | nGAoutEn | b | Back-Plane Signals | e | m | b | Back-Plane Signals
pld1 | OUTPUT | nIAckoutb | v | VME | e | m | v | VME
pld1 | OUTPUT | nIrqb[7..1] | v | VME | e | m | v | VME
pld1 | OUTPUT | nLE1 | v | VME | e | m | v | VME
pld1 | OUTPUT | nLE2 | v | VME | e | m | v | VME
pld1 | OUTPUT | nOEin | v | VME | e | m | v | VME
pld1 | OUTPUT | nOEout | v | VME | e | m | v | VME
pld1 | OUTPUT | nStop_Clk | cc | Clock Control | e | t | w | Trigger Window
pld1 | OUTPUT | Stop_Clk | cc | Clock Control | e | t | w | Trigger Window
pld2 | INPUT | extInBCREcl | f | Front-Panel Signals | e | t | f | Front-Panel Signals
pld2 | INPUT | extInBCRNim | f | Front-Panel Signals | e | t | f | Front-Panel Signals
pld2 | INPUT | extInCALEcl | f | Front-Panel Signals | e | t | f | Front-Panel Signals
pld2 | INPUT | extInCALNim | f | Front-Panel Signals | e | t | f | Front-Panel Signals
pld2 | INPUT | extInECREcl | f | Front-Panel Signals | e | t | f | Front-Panel Signals
pld2 | INPUT | extInECRNim | f | Front-Panel Signals | e | t | f | Front-Panel Signals
pld2 | INPUT | extInFEREcl | f | Front-Panel Signals | e | t | f | Front-Panel Signals
pld2 | INPUT | extInFERNim | f | Front-Panel Signals | e | t | f | Front-Panel Signals
pld2 | INPUT | extInSpareEcl | f | Front-Panel Signals | e | t | f | Front-Panel Signals
pld2 | INPUT | extInSpareNim | f | Front-Panel Signals | e | t | f | Front-Panel Signals
pld2 | INPUT | extInTRIGEcl | f | Front-Panel Signals | e | t | f | Front-Panel Signals
pld2 | INPUT | extInTRIGNim | f | Front-Panel Signals | e | t | f | Front-Panel Signals
pld2 | INPUT | intInECR | is | Internal Trig, FER, ECR | e | t | is | Internal Trig, FER, ECR
pld2 | INPUT | intInFER | is | Internal Trig, FER, ECR | e | t | is | Internal Trig, FER, ECR
pld2 | INPUT | intInTRIG | is | Internal Trig, FER, ECR | e | t | is | Internal Trig, FER, ECR
pld2 | INPUT | sReset | f | Front-Panel Signals | e | m | f | Front-Panel Signals
pld2 | INPUT | test_sw | f | Front-Panel Signals | e | t | f | Front-Panel Signals
pld2 | INPUT | TRIG_win | w | Trigger Window | e | t | w | Trigger Window
pld2 | OUTPUT | CT[5..0] | cc | Clock Control | e | t | cc | Clock Control
pld2 | OUTPUT | enIntFER | is | Internal Trig, FER, ECR | e | t | is | Internal Trig, FER, ECR
pld2 | OUTPUT | enIntTRIG | is | Internal Trig, FER, ECR | e | t | is | Internal Trig, FER, ECR
pld2 | OUTPUT | enWindow | w | Trigger Window | e | t | w | Trigger Window
pld2 | OUTPUT | outTRIG | f | Front-Panel Signals | e | t | f | Front-Panel Signals
pld2 | OUTPUT | SAMode | fl | Front-Panel LEDs | e | t | fl | Front-Panel LEDs
pld2 | OUTPUT | TIM_OK_out | b | Back-Plane Signals | e | t | b | Back-Plane Signals
pld3 | INPUT | laser_intlck_state | b | Back-Plane Signals | e | t | b | Back-Plane Signals
pld3 | OUTPUT | r[5..1] | is | Internal Trig, FER, ECR | e | t | is | Internal Trig, FER, ECR
pld3 | OUTPUT | s[5..1] | is | Internal Trig, FER, ECR | e | t | is | Internal Trig, FER, ECR
pld3 | OUTPUT | wd[5..0] | w | Trigger Window | e | t | w | Trigger Window
pld3 | OUTPUT | ws[5..0] | w | Trigger Window | e | t | w | Trigger Window
pld6 | OUTPUT | nTTCout[7..0] | b | Back-Plane Signals | e | t | b | Back-Plane Signals
pld8 | INPUT | extRodBusyIn | f | Front-Panel Signals | e | t | f | Front-Panel Signals
pld8 | INPUT | nRodBusyb[21..5] | b | Back-Plane Signals | e | t | b | Back-Plane Signals
pld8 | OUTPUT | fp_rod_crate_busyout | f | Front-Panel Signals | e | t | f | Front-Panel Signals
pld8 | OUTPUT | RBM[15..0] | rsv | Reserved | e | t | rsv | Reserved
pld9 | BIPUT | SCL | t | TTCrx | e | t | t | TTCrx
pld9 | BIPUT | SDA | t | TTCrx | e | t | t | TTCrx
pld9 | INPUT | BCnt[11..0] | t | TTCrx | e | t | t | TTCrx
pld9 | INPUT | BCntStr | t | TTCrx | e | t | t | TTCrx
pld9 | INPUT | Brcst[7..2] | t | TTCrx | e | t | t | TTCrx
pld9 | INPUT | BrcstStr1 | t | TTCrx | e | t | t | TTCrx
pld9 | INPUT | BrcstStr2 | t | TTCrx | e | t | t | TTCrx
pld9 | INPUT | DbErrStr | t | TTCrx | e | t | t | TTCrx
pld9 | INPUT | Dout[7..0] | t | TTCrx | e | t | t | TTCrx
pld9 | INPUT | DoutStr | t | TTCrx | e | t | t | TTCrx
pld9 | INPUT | DQ[3..0] | t | TTCrx | e | t | t | TTCrx
pld9 | INPUT | EvCntHStr | t | TTCrx | e | t | t | TTCrx
pld9 | INPUT | EvCntLStr | t | TTCrx | e | t | t | TTCrx
pld9 | INPUT | SinErrStr | t | TTCrx | e | t | t | TTCrx
pld9 | INPUT | SubAddr[7..0] | t | TTCrx | e | t | t | TTCrx
pld9 | INPUT | TTCReady | t | TTCrx | e | t | t | TTCrx
pld9 | OUTPUT | Resetb | t | TTCrx | e | t | t | TTCrx
prim(all) | BIPUT | db[31..0] | v | VME | e | t | v | VME
prim(all) | OUTPUT | nOA_rst | - | - | e | mt | tim | TIM
prim(all) | OUTPUT | RunMode | fl | Front-Panel LEDs | e | t | fl | Front-Panel LEDs
prim(pld1) | INPUT | ab[15..1] | v | VME | e | t | v | VME
prim(pld9) | INPUT | BCRin | t | TTCrx | e | t | t | TTCrx
prim(pld9) | INPUT | ECRin | t | TTCrx | e | t | t | TTCrx
prim(pld9) | INPUT | L1Ain | t | TTCrx | e | t | t | TTCrx
primary | INPUT | eclExtBusy | f | Front-Panel Signals | e | t | f | Front-Panel Signals
primary | INPUT | NimExtBusy | f | Front-Panel Signals | e | t | f | Front-Panel Signals
primary | OUTPUT | BusyOut | f | Front-Panel Signals | e | t | f | Front-Panel Signals
primary | OUTPUT | eclBCR | f | Front-Panel Signals | e | t | f | Front-Panel Signals
primary | OUTPUT | eclCAL | f | Front-Panel Signals | e | t | f | Front-Panel Signals
primary | OUTPUT | eclECR | f | Front-Panel Signals | e | t | f | Front-Panel Signals
primary | OUTPUT | eclFER | f | Front-Panel Signals | e | t | f | Front-Panel Signals
primary | OUTPUT | eclID | f | Front-Panel Signals | e | t | f | Front-Panel Signals
primary | OUTPUT | eclL1A | f | Front-Panel Signals | e | t | f | Front-Panel Signals
primary | OUTPUT | eclSpare | f | Front-Panel Signals | e | t | f | Front-Panel Signals
primary | OUTPUT | eclTT | f | Front-Panel Signals | e | t | f | Front-Panel Signals
primary | OUTPUT | rod_crate_BusyOut | fl | Front-Panel LEDs | e | t | fl | Front-Panel LEDs