## Sheet1
ROW | COLUMN | PIN_NUMBER | BANK | PIN_NAME | NET_NAME | IO TYPE | NOTES
A | 1 | A1 |  | GND0 | GND | GROUND
A | 2 | A2 | 0 | IO_L30N_0 | MEM_ADD<15> | 2v5 LVCMOS output
A | 3 | A3 | 0 | IO0_0 | MEM_ADD<14> | 2v5 LVCMOS output
A | 4 | A4 | 0 | IP_L28N_0 | IP<0> | 2v5 LVCMOS Input
A | 5 | A5 | 0 | IP_L28P_0 | IP<1> | 2v5 LVCMOS Input
A | 6 | A6 | 0 | IO_L24N_0 | MEM_ADD<12> | 2v5 LVCMOS output
A | 7 | A7 | 0 | IO_L24P_0 | MEM_ADD<10> | 2v5 LVCMOS output
A | 8 | A8 | 0 | IO1_0 | MEM_DATA<8> | 2v5 LVCMOS In Out
A | 9 | A9 | 0 | IO_L17N_0/GCLK11 | MEM_WE* | 2v5 LVCMOS output
A | 10 | A10 | 0 | IO_L17P_0/GCLK10 | MEM_DATA<10> | 2v5 LVCMOS In Out
A | 11 | A11 |  | GND1 | GND | GROUND
A | 12 | A12 | 0 | IO2_0 | MEM_DATA<11> | 2v5 LVCMOS In Out
A | 13 | A13 | 0 | IO_L09N_0/VREF_0 | MEM_CLK | 2v5 LVCMOS output
A | 14 | A14 | 0 | IO_L09P_0 | MEM_DATA<2> | 2v5 LVCMOS In Out
A | 15 | A15 | 0 | IO_L06N_0 | MEM_DATA<14> | 2v5 LVCMOS In Out
A | 16 | A16 | 0 | IO_L04P_0 | MEM_ADD<0> | 2v5 LVCMOS output
A | 17 | A17 | 0 | IO_L04N_0 | MEM_ADD<9> | 2v5 LVCMOS output
A | 18 | A18 | 0 | IO_L03N_0/VREF_0 | MEM_ADD<8> | 2v5 LVCMOS output
A | 19 | A19 | 0 | IO_L03P_0 | MEM_ADD<6> | 2v5 LVCMOS output
A | 20 | A20 |  | GND2 | GND | GROUND
B | 1 | B1 | 3 | IO_L03P_3 | OP<3> | 3v3 LVTTL Output
B | 2 | B2 | 0 | IO_L30P_0 | IP<7> | 2v5 LVCMOS Input
B | 3 | B3 |  | TDI | FPGA_TDI |  | Programming pin
B | 4 | B4 |  | VCCO0_0 | 2V5 | POWER
B | 5 | B5 | 0 | IO_L26N_0 | MEM_ADD<16> | 2v5 LVCMOS output
B | 6 | B6 | 0 | IO_L26P_0 | MEM_ADD<13> | 2v5 LVCMOS output
B | 7 | B7 |  | GND3 | GND | GROUND
B | 8 | B8 | 0 | IO_L21N_0/VREF_0 | MEM_ADD<11> | 2v5 LVCMOS output
B | 9 | B9 | 0 | IO_L21P_0 | MEM_DATA<9> | 2v5 LVCMOS In Out
B | 10 | B10 |  | VCCO1_0 | 2V5 | POWER
B | 11 | B11 | 0 | IP_L13N_0 | SER-MOD_REG_DATA | 2v5 LVCMOS Input
B | 12 | B12 | 0 | IP_L13P_0 | NOT USED
B | 13 | B13 | 0 | IO_L10N_0 | MEM_DATA<13> | 2v5 LVCMOS In Out
B | 14 | B14 |  | GND4 | GND | GROUND
B | 15 | B15 | 0 | IO_L06P_0 | MEM_DATA<15> | 2v5 LVCMOS In Out
B | 16 | B16 |  | VCCO2_0 | 2V5 | POWER
B | 17 | B17 | 0 | IO_L01N_0 | MEM_ADD<7> | 2v5 LVCMOS output
B | 18 | B18 | 0 | IP0_0 | 5VOK | 2v5 LVCMOS Input
B | 19 | B19 |  | TDO | FPGA_TDO |  | Programming pin
B | 20 | B20 | 1 | IP0_1 | B_DS0* | 3v3 LVTTL input
C | 1 | C1 | 3 | IO_L03N_3 | OP<2> | 3v3 LVTTL Output
C | 2 | C2 |  | PROG_B | PROG_B |  | Programming pin
C | 3 | C3 |  | GND5 | GND | GROUND
C | 4 | C4 | 0 | IO_L31P_0 | CLK_OUT0 | 2v5 LVCMOS output
C | 5 | C5 | 0 | IO_L29N_0/VREF_0 | MEM_ADD<17> | 2v5 LVCMOS output
C | 6 | C6 | 0 | IO_L27P_0 | MEM_ADD<19> | 2v5 LVCMOS output
C | 7 | C7 | 0 | IO3_0 | SER-MOD_REG_CK | 2v5 LVCMOS Output
C | 8 | C8 | 0 | IP_L22N_0 | IP<2> | 2v5 LVCMOS Input
C | 9 | C9 | 0 | IO_L20N_0 | MEM_OE* | 2v5 LVCMOS output
C | 10 | C10 | 0 | IO4_0 | MEM_ADD<21> | 2v5 LVCMOS output
C | 11 | C11 | 0 | IO11/VREF_0 | MEM_DATA<3> | 2v5 LVCMOS In Out
C | 12 | C12 | 0 | IO_L11N_0 | MEM_DATA<12> | 2v5 LVCMOS In Out
C | 13 | C13 | 0 | IO_L10P_0 | MEM_ADD<2> | 2v5 LVCMOS output
C | 14 | C14 | 0 | IO_L07N_0 | MEM_ADD<4> | 2v5 LVCMOS output
C | 15 | C15 | 0 | IP_L05P_0 | 1V2OK | 2v5 LVCMOS Input
C | 16 | C16 | 0 | IP_L02N_0 | 2V5OK | 2v5 LVCMOS Input
C | 17 | C17 | 0 | IO_L01P_0 | MEM_ADD<3> | 2v5 LVCMOS output
C | 18 | C18 |  | GND6 | GND | GROUND
C | 19 | C19 | 1 | IO_L30N_1/LDC2 | B_D<0> | 3v3 LVTTL bidir
C | 20 | C20 | 1 | IO_L30P_1/LDC1 | B_D<1> | 3v3 LVTTL bidir
D | 1 | D1 | 3 | IO_L04P_3 | OP<0> | 3v3 LVTTL Output
D | 2 | D2 | 3 | IO_L01N_3 | OP<1> | 3v3 LVTTL Output
D | 3 | D3 | 3 | IO_L01P_3 | OP<4> | 3v3 LVTTL Output
D | 4 | D4 | 0 | IO_L31N_0/HSWAP | CLK_OUT1 | 2v5 LVCMOS output
D | 5 | D5 | 0 | IO_L29P_0 | MEM_ADD<18> | 2v5 LVCMOS output
D | 6 | D6 | 0 | IO_L27N_0 | MEM_ADD<20> | 2v5 LVCMOS output
D | 7 | D7 |  | VCCO3_0 | 2V5 | POWER
D | 8 | D8 | 0 | IP_L22P_0 | IP<3> | 2v5 LVCMOS Input
D | 9 | D9 | 0 | IO_L20P_0 | MEM_CE* | 2v5 LVCMOS output
D | 10 | D10 |  | GND7 | GND | GROUND
D | 11 | D11 |  | VCCAUX0 | 2V5 | POWER
D | 12 | D12 | 0 | IO_L11P_0 | MEM_ADD<1> | 2v5 LVCMOS output
D | 13 | D13 |  | VCCO4_0 | 2V5 | POWER
D | 14 | D14 | 0 | IO_L07P_0 | MEM_ADD<5> | 2v5 LVCMOS output
D | 15 | D15 | 0 | IP_L05N_0 | 1V8OK | 2v5 LVCMOS Input
D | 16 | D16 | 0 | IP_L02P_0 | 3V3OK | 2v5 LVCMOS Input
D | 17 | D17 |  | TCK | TCK_L |  | Programming pin
D | 18 | D18 | 0 | IO_L29N_1/LDC0 | B_D<2> | 3v3 LVTTL bidir
D | 19 | D19 |  | VCCO0_1 | 3V3 | POWER
D | 20 | D20 | 1 | IO_L28N_1 | B_D<4> | 3v3 LVTTL bidir
E | 1 | E1 | 3 | IO_L04N_3 | OP<7> | 3v3 LVTTL Output
E | 2 | E2 |  | VCCO0_3 | 3V3 | POWER
E | 3 | E3 | 3 | IO_L02N_3/VREF_3 | LED_REG_CK | 3v3 LVTTL ouptut
E | 4 | E4 | 3 | IO_L02P_3 | LED_REG_DATA | 3v3 LVTTL ouptut
E | 5 | E5 | 0 | IP1_0 | IP<6> | 2v5 LVCMOS Input
E | 6 | E6 | 0 | IP_L25N_0 | IP<4> | 2v5 LVCMOS Input
E | 7 | E7 | 0 | IP_L25P_0 | IP<5> | 2v5 LVCMOS Input
E | 8 | E8 | 0 | IO5_0 | MEM_DATA<7> | 2v5 LVCMOS In Out
E | 9 | E9 | 0 | IO_L18P_0 | MEM_DATA<6> | 2v5 LVCMOS In Out
E | 10 | E10 | 0 | IO_L15N_0/GCLK7 | MEM_DATA<5> | 2v5 LVCMOS In Out
E | 11 | E11 | 0 | IO_L15P_0/GCLK6 | MEM_DATA<4> | 2v5 LVCMOS In Out
E | 12 | E12 | 0 | IO_L12N_0 | MEM_DATA<1> | 2v5 LVCMOS In Out
E | 13 | E13 | 0 | IO6_0 | MEM_DATA<0> | 2v5 LVCMOS In Out
E | 14 | E14 | 0 | IP_L08N_0 | -2VOK | 2v5 LVCMOS Input
E | 15 | E15 | 0 | IP_L08P_0 | -5VOK | 2v5 LVCMOS Input
E | 16 | E16 | 0 | IO7_0 | SER-MOD_REG_LD* | 2v5 LVCMOS Output
E | 17 | E17 |  | TMS | TMS_L |  | Programming pin
E | 18 | E18 | 1 | IO_L29P_1/HDC | B_D<3> | 3v3 LVTTL bidir
E | 19 | E19 | 1 | IP12/VREF_1 | B_DS1* | 3v3 LVTTL input
E | 20 | E20 | 1 | IO_L28P_1 | B_D<5> | 3v3 LVTTL bidir
F | 1 | F1 | 3 | IO_L06N_3 | OP<5> | 3v3 LVTTL Output
F | 2 | F2 | 3 | IO_L06P_3 | OP<6> | 3v3 LVTTL Output
F | 3 | F3 | 3 | IO_L05N_3 | LED_REG_CLR* | 3v3 LVTTL ouptut
F | 4 | F4 | 3 | IO_L05P_3 | AUXIO<15> | 3v3 InOut | user configurable
F | 5 | F5 | 3 | IP0_3 | B_A<23> | 3v3 LVTTL input
F | 6 | F6 |  | GND8 | GND | GROUND
F | 7 | F7 | 0 | IO_L23N_0/VREF_0 | OPT_SW_0 | 3v3 Input | PULLUP ATTRIBUTE REQUIRED
F | 8 | F8 | 0 | IO_L23P_0 | OPT_SW_1 | 3v3 Input | PULLUP ATTRIBUTE REQUIRED
F | 9 | F9 | 0 | IO_L18N_0 | OPT_SW_3 | 3v3 Input | PULLUP ATTRIBUTE REQUIRED
F | 10 | F10 |  | VCCO5_0 | 2V5 | POWER
F | 11 | F11 | 0 | IO_L14P_0/GCLK4 | OPT_SW_2 | 3v3 Input | PULLUP ATTRIBUTE REQUIRED
F | 12 | F12 | 0 | IO_L12P_0 | NOT USED
F | 13 | F13 | 0 | IO8_0 | NOT USED
F | 14 | F14 | 0 | IO9_0 | NOT USED
F | 15 | F15 |  | GND9 | GND | GROUND
F | 16 | F16 | 1 | IO_L25P_1 | B_D<10> | 3v3 LVTTL bidir
F | 17 | F17 | 1 | IO_L27P_1 | B_D<6> | 3v3 LVTTL bidir
F | 18 | F18 | 1 | IO_L27N_1 | B_D<7> | 3v3 LVTTL bidir
F | 19 | F19 | 1 | IO_L26N_1 | B_D<8> | 3v3 LVTTL bidir
F | 20 | F20 | 1 | IO_L26P_1 | B_D<9> | 3v3 LVTTL bidir
G | 1 | G1 | 3 | IP1_3 | B_A<22> | 3v3 LVTTL input
G | 2 | G2 |  | GND10 | GND | GROUND
G | 3 | G3 | 3 | IO_L07P_3 | AUXIO<14> | 3v3 InOut | user configurable
G | 4 | G4 | 3 | IO_L07N_3 | AUXIO<13> | 3v3 InOut | user configurable
G | 5 | G5 | 3 | IO_L08N_3 | AUXIO<11> | 3v3 InOut | user configurable
G | 6 | G6 | 3 | IP2_3 | GRST* | 3v3 LVCMOS Input
G | 7 | G7 | 0 | IO10_0 | NOT USED
G | 8 | G8 | 0 | IP_L19P_0 | NOT USED
G | 9 | G9 | 0 | IP_L19N_0 | NOT USED
G | 10 | G10 | 0 | IP_L16N_0/GCLK9 | NOT USED
G | 11 | G11 | 0 | IO_L14N_0/GCLK5 | NOT USED
G | 12 | G12 |  | GND11 | GND | GROUND
G | 13 | G13 | 0 | IP_L10P_0 | NOT USED
G | 14 | G14 | 0 | IP_L10N_0 | NOT USED
G | 15 | G15 | 1 | IP1_1 | NOT USED
G | 16 | G16 | 1 | IO_L25N_1 | B_D<11> | 3v3 LVTTL bidir
G | 17 | G17 |  | VCCO1_1 | 3V3 | POWER
G | 18 | G18 | 1 | IP2_1 | B_SYSRESET* | 3v3 LVTTL input
G | 19 | G19 |  | GND12 | GND | GROUND
G | 20 | G20 | 1 | IO_L24P_1 | B_D<12> | 3v3 LVTTL bidir
H | 1 | H1 | 3 | IP3_3 | B_AM<5> | 3v3 LVTTL input
H | 2 | H2 | 3 | IO_L09P_3 | AUXIO<10> | 3v3 InOut | user configurable
H | 3 | H3 | 3 | IO_L09N_3/VREF_3 | AUXIO<9> | 3v3 InOut | user configurable
H | 4 | H4 |  | VCCO1_3 | 3V3 | POWER
H | 5 | H5 | 3 | IO_L08P_3 | AUXIO<12> | 3v3 InOut | user configurable
H | 6 | H6 | 3 | IO_L10P_3 | AUXIO<8> | 3v3 InOut | user configurable
H | 7 | H7 | 3 | IO_L10N_3 | NOT USED
H | 8 | H8 |  | GND13 | GND | GROUND
H | 9 | H9 |  | VCCINT0 | 1V2 | POWER
H | 10 | H10 | 0 | IP_L16P_0/GCLK8 | NOT USED
H | 11 | H11 |  | VCCINT1 | 1V2 | POWER
H | 12 | H12 |  | VCCAUX1 | 2V5 | POWER
H | 13 | H13 |  | VCCINT2 | 1V2 | POWER
H | 14 | H14 | 1 | IP3_1 | NOT USED
H | 15 | H15 | 1 | IO_L22N_1 | B_A<0> | 3v3 LVTTL input
H | 16 | H16 | 1 | IO_L22P_1 | B_A<1> | 3v3 LVTTL input
H | 17 | H17 | 1 | IO_L23P_1 | B_D<14> | 3v3 LVTTL bidir
H | 18 | H18 | 1 | IO_L23N_1 | B_D<15> | 3v3 LVTTL bidir
H | 19 | H19 | 1 | IO_L21N_1 | B_A<2> | 3v3 LVTTL input
H | 20 | H20 | 1 | IO_L24N_1/VREF_1 | B_D<13> | 3v3 LVTTL bidir
J | 1 | J1 | 3 | IO_L12N_3 | AUXIO<4> | 3v3 InOut | user configurable
J | 2 | J2 | 3 | IO_L12P_3 | AUXIO<5> | 3v3 InOut | user configurable
J | 3 | J3 | 3 | IO_L11P_3 | AUXIO<7> | 3v3 InOut | user configurable
J | 4 | J4 | 3 | IO_L11N_3 | AUXIO<6> | 3v3 InOut | user configurable
J | 5 | J5 | 3 | IP4_3 | B_AM<4> | 3v3 LVTTL input
J | 6 | J6 | 3 | IO_L13N_3 | DC_IO<30> | 3v3 InOut | user configurable
J | 7 | J7 |  | VCCAUX2 | 2V5 | POWER
J | 8 | J8 |  | VCCINT3 | 1V2 | POWER
J | 9 | J9 |  | GND14 | GND | GROUND
J | 10 | J10 |  | VCCINT4 | 1V2 | POWER
J | 11 | J11 |  | GND15 | GND | GROUND
J | 12 | J12 |  | VCCINT5 | 1V2 | POWER
J | 13 | J13 | 1 | IO_L19N_1/A0 | NOT USED
J | 14 | J14 | 1 | IO_L19P_1 | NOT USED
J | 15 | J15 | 1 | IP4_1 | NOT USED
J | 16 | J16 | 1 | IO_L18P_1/A2 | B_A<7> | 3v3 LVTTL input
J | 17 | J17 | 1 | IO_L20N_1 | B_A<4> | 3v3 LVTTL input
J | 18 | J18 | 1 | IO_L20P_1 | B_A<5> | 3v3 LVTTL input
J | 19 | J19 | 1 | IO_L21P_1 | B_A<3> | 3v3 LVTTL input
J | 20 | J20 | 1 | IO_L17N_1/A3/RHCLK7 | B_A<8> | 3v3 LVTTL input
K | 1 | K1 |  | GND16 | GND | GROUND
K | 2 | K2 | 3 | IO_L14N_3/LHCLK1 | DC_IO<28> | 3v3 InOut | user configurable
K | 3 | K3 | 3 | IO_L14P_3/LHCLK0 | DC_IO<29> | 3v3 InOut | user configurable
K | 4 | K4 |  | VCCAUX3 | 2V5 | POWER
K | 5 | K5 | 3 | IP12/VREF_3 | PB_SW1 | 3v3 Input
K | 6 | K6 | 3 | IO_L13P_3 | DC_IO<31> | 3v3 InOut | user configurable
K | 7 | K7 | 3 | IO_L15P_3/LHCLK2 | DC_IO<27> | 3v3 InOut | user configurable
K | 8 | K8 |  | GND17 | GND | GROUND
K | 9 | K9 |  | VCCINT6 | 1V2 | POWER
K | 10 | K10 |  | GND18 | GND | GROUND
K | 11 | K11 |  | VCCINT7 | 1V2 | POWER
K | 12 | K12 |  | GND19 | GND | GROUND
K | 13 | K13 | 1 | IO_L16P_1/A6/RHCLK4/IRDY1 | NOT USED
K | 14 | K14 | 1 | IO_L16N_1/A5/RHCLK5 | NOT USED
K | 15 | K15 |  | VCCO2_1 | 3V3 | POWER
K | 16 | K16 | 1 | IO_L18N_1/A1 | B_A<6> | 3v3 LVTTL input
K | 17 | K17 |  | GND20 | GND | GROUND
K | 18 | K18 | 1 | IP13/VREF_1 | B_A<17> | 3v3 LVTTL input
K | 19 | K19 |  | VCCO3_1 | 3V3 | POWER
K | 20 | K20 | 1 | IO_L17P_1/A4/RHCLK6 | B_A<9> | 3v3 LVTTL input
L | 1 | L1 | 3 | IO_L16N_3/LHCLK5 | DC_IO<24> | 3v3 InOut | user configurable
L | 2 | L2 |  | VCCO2_3 | 3V3 | POWER
L | 3 | L3 | 3 | IO_L17N_3/LHCLK7 | DC_IO<22> | 3v3 InOut | user configurable
L | 4 | L4 |  | GND21 | GND | GROUND
L | 5 | L5 | 3 | IP5_3 | B_AM<3> | 3v3 LVTTL input
L | 6 | L6 |  | VCCO3_3 | 3V3 | POWER
L | 7 | L7 | 3 | IO_L15N_3/LHCLK3/IRDY2 | DC_IO<26> | 3v3 InOut | user configurable
L | 8 | L8 | 3 | IP6_3 | NOT USED
L | 9 | L9 |  | GND22 | GND | GROUND
L | 10 | L10 |  | VCCINT8 | 1V2 | POWER
L | 11 | L11 |  | GND23 | GND | GROUND
L | 12 | L12 |  | VCCINT9 | 1V2 | POWER
L | 13 | L13 |  | GND24 | GND | GROUND
L | 14 | L14 | 1 | IO_L15N_1/A7/RHCLK3/TRDY1 | NOT USED
L | 15 | L15 | 1 | IO_L15P_1/A8/RHCLK2 | B_A<10> | 3v3 LVTTL input
L | 16 | L16 | 1 | IO_L14N_1/A9/RHCLK1 | B_A<11> | 3v3 LVTTL input
L | 17 | L17 |  | VCCAUX4 | 2V5 | POWER
L | 18 | L18 | 1 | IP5_1 | B_WRITE* | 3v3 LVTTL input
L | 19 | L19 | 1 | IO_L13N_1/VREF_1 | B_A<13> | 3v3 LVTTL input
L | 20 | L20 |  | GND25 | GND | GROUND
M | 1 | M1 | 3 | IO_L16P_3/LHCLK4/TRDY2 | DC_IO<25> | 3v3 InOut | user configurable
M | 2 | M2 | 3 | IP7_3 | B_AM<2> | 3v3 LVTTL input
M | 3 | M3 | 3 | IO_L17P_3/LHCLK6 | DC_IO<23> | 3v3 InOut | user configurable
M | 4 | M4 | 3 | IO_L19N_3 | DC_IO<19> | 3v3 InOut | user configurable
M | 5 | M5 | 3 | IO_L19P_3 | DC_IO<20> | 3v3 InOut | user configurable
M | 6 | M6 | 3 | IO_L20P_3 | DC_IO<18> | 3v3 InOut | user configurable
M | 7 | M7 | 3 | IO_L18N_3 | DC_IO<21> | 3v3 InOut | user configurable
M | 8 | M8 | 3 | IO_L18P_3 | NOT USED
M | 9 | M9 |  | VCCINT10 | 1V2 | POWER
M | 10 | M10 |  | GND26 | GND | GROUND
M | 11 | M11 |  | VCCINT11 | 1V2 | POWER
M | 12 | M12 |  | GND27 | GND | GROUND
M | 13 | M13 |  | VCCINT12 | 1V2 | POWER
M | 14 | M14 |  | VCCAUX5 | 2V5 | POWER
M | 15 | M15 | 1 | IO_L11P_1 | B_A<19> | 3v3 LVTTL input
M | 16 | M16 | 1 | IO_L14P_1/A10/RHCLK0 | B_A<12> | 3v3 LVTTL input
M | 17 | M17 | 1 | IO_L12P_1/A12 | B_A<16> | 3v3 LVTTL input
M | 18 | M18 | 1 | IO_L12N_1/A11 | B_A<15> | 3v3 LVTTL input
M | 19 | M19 | 1 | IO_L13P_1 | B_A<14> | 3v3 LVTTL input
M | 20 | M20 | 1 | IP6_1 | B_IACK* | 3v3 LVTTL input
N | 1 | N1 | 3 | IO_L21P_3 | DC_IO<16> | 3v3 InOut | user configurable
N | 2 | N2 | 3 | IO_L21N_3 | DC_IO<15> | 3v3 InOut | user configurable
N | 3 | N3 | 3 | IO_L23P_3 | DC_IO<12> | 3v3 InOut | user configurable
N | 4 | N4 | 3 | IO_L23N_3 | DC_IO<11> | 3v3 InOut | user configurable
N | 5 | N5 | 3 | IP8_3 | B_AM<1> | 3v3 LVTTL input
N | 6 | N6 | 3 | IO_L20N_3/VREF_3 | DC_IO<17> | 3v3 InOut | user configurable
N | 7 | N7 | 3 | IO_L22P_3 | DC_IO<14> | 3v3 InOut | user configurable
N | 8 | N8 |  | VCCINT13 | 1V2 | POWER
N | 9 | N9 |  | VCCAUX6 | 2V5 | POWER
N | 10 | N10 |  | VCCINT14 | 1V2 | POWER
N | 11 | N11 | 2 | IO8/D5 | NOT USED
N | 12 | N12 |  | VCCINT15 | 1V2 | POWER
N | 13 | N13 |  | GND28 | GND | GROUND
N | 14 | N14 | 1 | IP7_1 | NOT USED
N | 15 | N15 | 1 | IO_L11N_1 | B_A<18> | 3v3 LVTTL input
N | 16 | N16 | 1 | IO_L09P_1 | LOC_IACKOUT* | 3v3 LVTTL ouptut
N | 17 | N17 |  | VCCO4_1 | 3V3 | POWER
N | 18 | N18 | 1 | IO_L10P_1 | B_A<21> | 3v3 LVTTL input
N | 19 | N19 | 1 | IO_L10N_1 | B_A<20> | 3v3 LVTTL input
N | 20 | N20 | 1 | IP8_1 | B_IACKIN* | 3v3 LVTTL input
P | 1 | P1 | 3 | IO_L24P_3 | DC_IO<10> | 3v3 InOut | user configurable
P | 2 | P2 |  | GND29 | GND | GROUND
P | 3 | P3 | 3 | IP9_3 | B_AM<0> | 3v3 LVTTL input
P | 4 | P4 |  | VCCO4_3 | 3V3 | POWER
P | 5 | P5 | 3 | IO_L25P_3 | DC_IO<8> | 3v3 InOut | user configurable
P | 6 | P6 | 3 | IP13/VREF_3 | NOT USED
P | 7 | P7 | 3 | IO_L22N_3 | DC_IO<13> | 3v3 InOut | user configurable
P | 8 | P8 | 2 | IO0_2 | NOT USED
P | 9 | P9 |  | GND30 | GND | GROUND
P | 10 | P10 | 2 | IO_L16N_2/D3/GCLK15 | FPGA_CLK- | LVDS input | external terminators can be fitted
P | 11 | P11 | 2 | IP_L17P_2/RDWR_B/GCLK0 | NOT USED
P | 12 | P12 | 2 | IP_L17N_2/M2/GCLK1 | GND |  | Programming pin
P | 13 | P13 | 2 | IO1_2 | NOT USED
P | 14 | P14 | 2 | IO_L25N_2 | NOT USED
P | 15 | P15 | 1 | IP9_1 | NOT USED
P | 16 | P16 | 1 | IO_L09N_1 | LOC_DTACK | 3v3 LVTTL ouptut
P | 17 | P17 | 1 | IO_L07P_1 | USB_P2_<7> | 3v3 InOut | user configurable
P | 18 | P18 | 1 | IO_L07N_1 | D2VME | 3v3 LVTTL output
P | 19 | P19 |  | GND31 | GND | GROUND
P | 20 | P20 | 1 | IO_L08N_1/VREF_1 | LOC_BERR | 3v3 LVTTL ouptut
R | 1 | R1 | 3 | IO_L24N_3 | DC_IO<9> | 3v3 InOut | user configurable
R | 2 | R2 | 3 | IO_L26P_3 | USB_P0_<1> | 3v3 InOut | user configurable
R | 3 | R3 | 3 | IO_L27P_3 | USB_P0_<3> | 3v3 InOut | user configurable
R | 4 | R4 | 3 | IO_L27N_3 | USB_P0_<4> | 3v3 InOut | user configurable
R | 5 | R5 | 3 | IO_L25N_3 | USB_P0_<0> | 3v3 InOut | user configurable
R | 6 | R6 |  | GND32 | GND | GROUND
R | 7 | R7 | 2 | IO_L09N_2/VREF_2 | NOT USED
R | 8 | R8 | 2 | IP_L11N_2 | NOT USED
R | 9 | R9 | 2 | IO2_2 | NOT USED
R | 10 | R10 | 2 | IO_L16P_2/D4/GCLK14 | FPGA_CLK+ | LVDS input | external terminators can be fitted
R | 11 | R11 |  | VCCO0_2 | 2V5 | POWER
R | 12 | R12 | 2 | IP_L20P_2 | NOT USED
R | 13 | R13 | 2 | IO3_2 | NOT USED
R | 14 | R14 | 2 | IO_L25P_2 | NOT USED
R | 15 | R15 |  | GND33 | GND | GROUND
R | 16 | R16 | 1 | IP10_1 | B_LWORD* | 3v3 LVTTL input
R | 17 | R17 | 1 | IO_L05P_1 | USB_P2_<3> | 3v3 InOut | user configurable
R | 18 | R18 | 1 | IO_L05N_1 | USB_P2_<4> | 3v3 InOut | user configurable
R | 19 | R19 | 1 | IP11_1 | ADDRESS_OK* | 3v3 LVTTL input
R | 20 | R20 | 1 | IO_L08P_1 | DBUFF_OE* | 3v3 LVTTL output
T | 1 | T1 | 3 | IO_L28N_3/VREF_3 | USB_P0_<6> | 3v3 InOut | user configurable
T | 2 | T2 | 3 | IO_L26N_3 | USB_P0_<2> | 3v3 InOut | user configurable
T | 3 | T3 | 3 | IO_L29N_3 | USB_P1_<0> | 3v3 InOut | user configurable
T | 4 | T4 | 3 | IP10_3 | NOT USED
T | 5 | T5 | 2 | IO_L06P_2 | NOT USED
T | 6 | T6 | 2 | IO_L06N_2 | NOT USED
T | 7 | T7 | 2 | IO_L09P_2 | NOT USED
T | 8 | T8 | 2 | IP_L11P_2 | NOT USED
T | 9 | T9 | 2 | IP_L14P_2 | NOT USED
T | 10 | T10 | 2 | IP_L14N_2/VREF_2 | NOT USED
T | 11 | T11 | 2 | IO9/M1 | GND |  | Programming pin
T | 12 | T12 | 2 | IP_L20N_2 | NOT USED
T | 13 | T13 | 2 | IP_L23N_2/VREF_2 | NOT USED
T | 14 | T14 | 2 | IP_L23P_2 | NOT USED
T | 15 | T15 | 2 | IO_L28N_2 | NOT USED
T | 16 | T16 | 2 | IP0_2 | NOT USED
T | 17 | T17 | 1 | IO_L02P_1/A14 | USB_P1_<5> | 3v3 InOut | user configurable
T | 18 | T18 | 1 | IO_L02N_1/A13 | USB_P1_<6> | 3v3 InOut | user configurable
T | 19 | T19 |  | VCCO5_1 | 3V3 | POWER
T | 20 | T20 | 1 | IO_L06N_1 | USB_P2_<6> | 3v3 InOut | user configurable
U | 1 | U1 | 3 | IO_L28P_3 | USB_P0_<5> | 3v3 InOut | user configurable
U | 2 | U2 |  | VCCO5_3 | 3V3 | POWER
U | 3 | U3 | 3 | IO_L29P_3 | USB_P0_<7> | 3v3 InOut | user configurable
U | 4 | U4 | 2 | IO_L01P_2/CSO_B | NOT USED
U | 5 | U5 | 2 | IO_L03P_2/DOUT/BUSY | AUXIO<2> | 3v3 InOut | User configurable. Routed as LVDS pair. Could be in/out or CMOS or TTL
U | 6 | U6 | 2 | IP_L05P_2 | NOT USED
U | 7 | U7 | 2 | IO_L07N_2 | AUXIO<0> | 2v5 | User configurable. Routed as LVDS pair. Could be in/out or CMOS or TTL
U | 8 | U8 |  | VCCO1_2 | 2V5 | POWER
U | 9 | U9 | 2 | IO_L12N_2 | NOT USED
U | 10 | U10 |  | VCCAUX7 | 2V5 | POWER
U | 11 | U11 |  | GND34 | GND | GROUND
U | 12 | U12 | 2 | IO_L21N_2 | NOT USED
U | 13 | U13 | 2 | IO_L24N_2 | DC_IO<5> | 2v5 | User configurable. Routed as LVDS pair. Could be in/out or CMOS or TTL
U | 14 | U14 |  | VCCO2_2 | 2V5 | POWER
U | 15 | U15 | 2 | IO_L28P_2 | NOT USED
U | 16 | U16 | 2 | IO_L30P_2/A21 | DC_IO<6> | 2v5 | User configurable. Routed as LVDS pair. Could be in/out or CMOS or TTL
U | 17 | U17 | 1 | IO_L01P_1/A16 | USB_P1_<3> | 3v3 InOut | user configurable
U | 18 | U18 | 1 | IO_L01N_1/A15 | USB_P1_<4> | 3v3 InOut | user configurable
U | 19 | U19 | 1 | IO_L03P_1 | USB_P1_<7> | 3v3 InOut | user configurable
U | 20 | U20 | 1 | IO_L06P_1 | USB_P2_<5> | 3v3 InOut | user configurable
V | 1 | V1 | 3 | IO_L30N_3 | USB_P1_<2> | 3v3 InOut | user configurable
V | 2 | V2 | 3 | IO_L30P_3 | USB_P1_<1> | 3v3 InOut | user configurable
V | 3 | V3 |  | GND35 | GND | GROUND
V | 4 | V4 | 2 | IO_L01N_2/INIT_B | INIT_B |  | Programming pin
V | 5 | V5 | 2 | IO_L03N_2/MOSI/CSI_B | AUXIO<3> | 3v3 InOut | User configurable. Routed as LVDS pair. Could be in/out or CMOS or TTL
V | 6 | V6 | 2 | IP_L05N_2 | NOT USED
V | 7 | V7 | 2 | IO_L07P_2 | AUXIO<1> | 2v5 | User configurable. Routed as LVDS pair. Could be in/out or CMOS or TTL
V | 8 | V8 | 2 | IO_L10N_2 | DC_IO<1> | 2v5 | User configurable. Routed as LVDS pair. Could be in/out or CMOS or TTL
V | 9 | V9 | 2 | IO_L12P_2 | NOT USED
V | 10 | V10 | 2 | IO_L18P_2/D2/GCLK2 | DEL_FPGA_CLK+ | LVDS input | external terminators can be fitted
V | 11 | V11 | 2 | IO_L18N_2/D1/GCLK3 | DEL_FPGA_CLK- | LVDS input | external terminators can be fitted
V | 12 | V12 | 2 | IO_L21P_2 | NOT USED
V | 13 | V13 | 2 | IO_L24P_2 | DC_IO<4> | 2v5 | User configurable. Routed as LVDS pair. Could be in/out or CMOS or TTL
V | 14 | V14 | 2 | IP_L26N_2 | DEL_IN3- | LVDS input | external terminators can be fitted
V | 15 | V15 | 2 | IP_L26P_2 | DEL_IN3+ | LVDS input | external terminators can be fitted
V | 16 | V16 | 2 | IO_L30N_2/A20 | DC_IO<7> | 2v5 | User configurable. Routed as LVDS pair. Could be in/out or CMOS or TTL
V | 17 | V17 |  | DONE | DONE |  | Programming pin
V | 18 | V18 |  | GND36 | GND | GROUND
V | 19 | V19 | 1 | IO_L03N_1/VREF_1 | USB_P2_<0> | 3v3 InOut | user configurable
V | 20 | V20 | 1 | IO_L04P_1 | USB_P2_<1> | 3v3 InOut | user configurable
W | 1 | W1 | 3 | IP11_3 | NOT USED
W | 2 | W2 | 2 | IP_L02P_2 | DEL_IN0+ | LVDS input | external terminators can be fitted
W | 3 | W3 | 2 | IP1_2 | NOT USED
W | 4 | W4 | 2 | IO_L04P_2 | DEL_OUT0+ | LVDS Output
W | 5 | W5 |  | VCCO3_2 | 2V5 | POWER
W | 6 | W6 | 2 | IP_L08P_2 | DEL_IN1+ | LVDS input | external terminators can be fitted
W | 7 | W7 |  | GND37 | GND | GROUND
W | 8 | W8 | 2 | IO_L10P_2 | DC_IO<0> | 2v5 | User configurable. Routed as LVDS pair. Could be in/out or CMOS or TTL
W | 9 | W9 | 2 | IO_L15P_2/D7/GCLK12 | CLK80+ | LVDS input | external terminators can be fitted
W | 10 | W10 | 2 | IO_L15N_2/D6/GCLK13 | CLK80- | LVDS input | external terminators can be fitted
W | 11 | W11 |  | VCCO4_2 | 2V5 | POWER
W | 12 | W12 | 2 | IO_L22N_2/VREF_2 | DC_IO<3> | 2v5 | User configurable. Routed as LVDS pair. Could be in/out or CMOS or TTL
W | 13 | W13 | 2 | IO_L22P_2 | DC_IO<2> | 2v5 | User configurable. Routed as LVDS pair. Could be in/out or CMOS or TTL
W | 14 | W14 |  | GND38 | GND | GROUND
W | 15 | W15 | 2 | IO4_2 | NOT USED
W | 16 | W16 | 2 | IP_L29N_2 | DEL_IN2- | LVDS input | external terminators can be fitted
W | 17 | W17 |  | VCCO5_2 | 2V5 | POWER
W | 18 | W18 | 2 | IO_L31P_2/VS2/A19 | DEL_OUT3+ | LVDS Output
W | 19 | W19 | 2 | IO_L32N_2/CCLK | CCLK |  | Programming pin
W | 20 | W20 | 1 | IO_L04N_1 | USB_P2_<2> | 3v3 InOut | user configurable
Y | 1 | Y1 |  | GND39 | GND | GROUND
Y | 2 | Y2 | 2 | IP_L02N_2 | DEL_IN0- | LVDS input | external terminators can be fitted
Y | 3 | Y3 | 2 | IO10/VREF_2 | DEL_SCL | 2v5 LVCMOS output
Y | 4 | Y4 | 2 | IO_L04N_2 | DEL_OUT0- | LVDS Output
Y | 5 | Y5 | 2 | IO5_2 | DEL_SDA | 2v5 LVCMOS output
Y | 6 | Y6 | 2 | IP_L08N_2 | DEL_IN1- | LVDS input | external terminators can be fitted
Y | 7 | Y7 | 2 | IO6_2 | DEL_RST | 2v5 LVCMOS output
Y | 8 | Y8 | 2 | IO_L13N_2 | DEL_OUT1- | LVDS Output
Y | 9 | Y9 | 2 | IO_L13P_2 | DEL_OUT1+ | LVDS Output
Y | 10 | Y10 |  | GND40 | GND | GROUND
Y | 11 | Y11 | 2 | IO_L19P_2/M0 | GND |  | Programming pin
Y | 12 | Y12 | 2 | IO_L19N_2/DIN/D0 | DIN |  | Programming pin
Y | 13 | Y13 | 2 | IO7_2 | NOT USED
Y | 14 | Y14 | 2 | IO_L27N_2/A22 | DEL_OUT2- | LVDS Output
Y | 15 | Y15 | 2 | IO_L27P_2/A23 | DEL_OUT2+ | LVDS Output
Y | 16 | Y16 | 2 | IP_L29P_2 | DEL_IN2+ | LVDS input | external terminators can be fitted
Y | 17 | Y17 | 2 | IO11/VREF_2 | NOT USED
Y | 18 | Y18 | 2 | IO_L31N_2/VS1/A18 | DEL_OUT3- | LVDS Output
Y | 19 | Y19 | 2 | IO_L32P_2/VS0/A17 | NOT USED
Y | 20 | Y20 |  | GND41 | GND | GROUND