## BOM
TITLE: Bill of Materials
DESIGN: PC3405M1
BOM VERSION:PROVISIONAL
DATE: 08/12/2008 | [9 empty] | 0
NO. OF BOARDS REQD: 2 | [9 empty] | 2
Line No. | Part Number | Part Description | Ref Des | Board Qty | Build Qty | Use Exact Part | Use Equiv. Part | Equivalent Part Number | Comments
1 | AVX-KYOCERA CM21X7R474K16AT | 470nF SMD Capacitor, 0805, 16V, 10% | C1,C5,C8,C9,C23 | 5 | 10 |  |  |  | Available from Farnell 1216552
2 | - | 10nF SMD Capacitor, 0603, X7R Dielectric, 25V, 10% | C15,C16,C22,C24,C47,C52,C54,C56,C59,C61,C63,C66,C69,C76-C78,C81,C89,C90,C101-C105,C108,C111,C114,C117,C120,C123,C127,C129,C132,C135,C139,C143,C146,C154,C155,C160,C161,C164,C167,C193-C202,C205-C214,C217-C226,C229-C238,C241,C242,C245,C250,C251,C256,C257,C260,C263,C266,C267,C269-C272,C275-C277 | 101 | 202 |  |  |  | -
3 | Farnell 9418369 | 1000uF 16V Axial Electrolytic, 20% | C180 | 1 | 2 |  |  |  | -
4 | AVX TAJD477K006R | 470uF SMD 6.3V Capacitor, Case Size D, 10% | C182,C184 | 2 | 4 |  |  |  | -
5 | - | 100nF SMD Capacitor, 0805, X7R Dielectric, 50V, 10% | C188-C192 | 5 | 10 |  |  |  | -
6 | Farnell 1216538 | 100nF SMD Capacitor, 0603, X7R Dielectric, 16V, 10% | C2,C10-C14,C17-C21,C25,C43,C45,C46,C50,C51,C55,C58,C60,C62,C65,C68,C73-C75,C80,C84-C88,C96-C100,C107,C110,C113,C116,C119,C122,C125,C128,C131,C134,C138,C142,C145,C148,C152,C153,C158,C159,C163,C166,C168-C179,C181,C183,C185-C187,C203,C204,C215,C216,C227,C228,C239,C240,C244,C248,C249,C254,C255,C259,C262,C265,C268,C274 | 92 | 184 |  |  |  | -
7 | AVX-KYOCERA TPSC476K010R0350 | 47uF SMD 10V Low ESR Capacitor, Case Size C, 10% | C26-C29 | 4 | 8 |  |  |  | Available from FARNELL 570-369
8 | Farnell 9406115 | 100pF SMD Capacitor, 0603, 50V, 5% | C3,C4,C7 | 3 | 6 |  |  |  | -
9 | AVX TPSA106K010R1800 | 10uF SMD Tantalum Capacitor,Low ESR, Case Size A, 10V, 10% | C30-C37,C39-C42 | 12 | 24 |  |  |  | Available from Farnell 1135105
10 | AVX 1210ZC4700JAT2A | 4.7uF X7R 10V +/-5% SMD Capacitor, 1210 | C38,C44,C48,C49,C53,C57,C64,C67,C70-C72,C79,C82,C83,C91-C95,C106,C109,C112,C115,C118,C121,C124,C126,C130,C133,C136,C137,C140,C141,C144,C147,C149-C151,C156,C157,C162,C165,C243,C246,C247,C252,C253,C258,C261,C264,C273 | 51 | 102 |  |  |  | -
11 | AVX-KYOCERA CM21X7R334K16AT | 330nF SMD Capacitor, 0805, 16V, 10% | C6 | 1 | 2 |  |  |  | Available from Farnell 1216551
12 | Data Delay Devices PDU16F-.5A4 | 6 Bit Programmable Delay Unit, TTL 0.5nS Steps, Gull-Wing | DL1 | 1 | 2 |  |  |  | -
13 | Agilent Technologies HSMG-C170 | Surface Mount Green LED, 0805 | DS1-DS4 | 4 | 8 |  |  |  | Available from Farnell 5790852
14 | Littelfuse 154010.DR | 10A SMD Fuse in Holder, 154 Series | FS1,FS3 | 2 | 4 |  |  |  | -
15 | Littelfuse 154005.DR | 5A SMD Fuse in Holder, 154 Series | FS2 | 1 | 2 |  |  |  | Available from Farnell 9943668, RoHS Compliant
16 | Harwin M20-999 09 45 | Harwin Straight 9 pin Header | J4A | 1 | 2 |  |  |  | Can be cut from M20-999 36 05
17 | Harwin M20-998 07 45 | Straight 0.1 inch pitch 2x7 pin Header, PTH | J4B | 1 | 2 |  |  |  | -
18 | Harwin M20-999 03 45 | Harwin Straight 3 pin Header | LK1,LK2,LK10,LK13,LK14,LK19-LK23 | 10 | 20 |  |  |  | Can be cut from M20-999 36 05
19 | Harwin M20-998 03 45 | Harwin Straight 2x3 pin Header | LK11 | 1 | 2 |  |  |  | -
20 | Harwin M20-9980245 | Harwin Straight 2x2 pin Header | LK12,LK15-LK18,LK24 | 6 | 12 |  |  |  | -
21 | Farnell 175-319 | 2 pin 0.4 inch pitch Jumper | LK29-LK32 | 4 | 8 |  |  |  | -
22 | Harwin M20-999 02 45 | Harwin Straight 2 pin Header, 0.1 inch pitch | LK3,LK4,LK7,LK9,LK25-LK28 | 8 | 16 |  |  |  | Can be cut from M20-999 36 05
23 | Harwin M20-998 05 45 | Harwin Straight 2x5 pin Header | LK5,LK6 | 2 | 4 |  |  |  | -
24 | Harwin M20-9980645 | Harwin 0.1 inch pitch 2x6 pin Vertical Header | LK8 | 1 | 2 |  |  |  | -
25 | Harwin M20-9990845 | Straight, Single Row PTH 8 pin Header, 0.1 inch pitch | PL1-PL3,PL6 | 4 | 8 |  |  |  | -
26 | Harwin M20-9982545 | 0.1 inch Pitch 2x25 DIL Header | PL4 | 1 | 2 |  |  |  | -
27 | Harwin M20-998 10 45 | Harwin Straight 2x10 pin Header | PL5 | 1 | 2 |  |  |  | -
28 | Farnell 9330399 | 10K SMD Resistor, 0.063W, 0603,1% | R1,R3,R10,R73,R107,R111-R115,R168,R170,R204,R206,R240,R242,R276,R278,R283,R308,R326-R329 | 24 | 48 |  |  |  | -
29 | Farnell 9331247 | 4K7 SMD Resistor, 0.063W, 0603, 1% | R12,R127-R129,R156,R157,R159,R160,R162,R163,R165,R166,R192,R193,R195,R196,R198,R199,R201,R202,R228,R229,R231,R232,R234,R235,R237,R238,R264,R265,R267,R268,R270,R271,R273,R274,R297,R310,R311,R313,R314,R338,R339 | 43 | 86 |  |  |  | -
30 | Farnell 9331239 | 470R SMD Resistor, 0.063W, 0603, 1% | R121,R123 | 2 | 4 |  |  |  | -
31 | Farnell 9331018 | 330R SMD Resistor, 0.063W, 0603, 1% | R122 | 1 | 2 |  |  |  | -
32 | Farnell 9238301 | 33R SMD Resistor, 0.063W, 0603, 1% | R13,R15 | 2 | 4 |  |  |  | -
33 | Farnell 9330402 | 100K SMD Resistor, 0.063W, 0603, 1% | R130,R131,R158,R161,R164,R167,R194,R197,R200,R203,R230,R233,R236,R239,R266,R269,R272,R275,R312,R315,R340 | 21 | 42 |  |  |  | -
34 | Farnell 9331450 | 6K8 SMD Resistor, 0.063W, 0603, 1% | R169,R171,R205,R207,R241,R243,R277,R279,R309 | 9 | 18 |  |  |  | -
35 | Farnell 9238360 | 100R SMD Resistor, 0.063W, 0603, 1% | R19,R20,R32,R43,R46,R48,R68,R105,R106,R108,R124,R152-R155,R188-R191,R224-R227,R260-R263,R288,R316,R317,R341 | 31 | 62 |  |  |  | -
36 | Farnell 9331662 | 0R0 SMD Resistor, 0.063W, 0603, 1% | R2,R4-R6,R8,R11,R14,R16-R18,R27,R29,R31,R37-R39,R41,R42,R44,R58,R61-R63,R65-R67,R69-R72,R75-R77,R80-R89,R96,R99,R102,R116-R120,R126,R132-R151,R172-R187,R208-R223,R244-R259,R280-R282,R284-R287,R290-R296,R300-R307,R318-R325,R330-R337 | 158 | 316 |  |  |  | -
37 | Farnell 9330380 | 1K0 SMD Resistor, 0.063W, 0603, 1% | R21,R24-R26,R28,R30,R40,R50-R53,R57,R59,R60,R64,R78,R79,R93,R94,R97,R101,R104,R125,R289,R298,R299 | 26 | 52 |  |  |  | -
38 | Farnell 9331255 | 47K SMD Resistor, 0.063W, 0603, 1% | R22,R23,R92,R95 | 4 | 8 |  |  |  | -
39 | Farnell 9331336 | 51R SMD Resistor, 0.063W, 0603, 1% | R33-R36,R98 | 5 | 10 |  |  |  | -
40 | Farnell 9330810 | 2K2 SMD Resistor, 0.063W, 0603,1% | R54-R56,R103,R109 | 5 | 10 |  |  |  | -
41 | Farnell 9330828 | 22K SMD Resistor, 0.063W, 0603, 1% | R7,R45,R47,R49,R100 | 5 | 10 |  |  |  | -
42 | Farnell 9331131 | 390R SMD Resistor, 0.063W, 0603, 1% | R74,R90,R91,R110 | 4 | 8 |  |  |  | -
43 | Farnell 9330801 | 220R SMD Resistor, 0.063W, 0603, 1% | R9 | 1 | 2 |  |  |  | -
44 | Farnell 9234977 | 39R, ARC241, 4-isolated Resistors, 0.062W, 5% | RN1 | 1 | 2 |  |  |  | -
45 | Farnell 9234845 | 4K7, ARC242, 4-isolated Resistors, 0.062W, 1% | RN2,RN3 | 2 | 4 |  |  |  | -
46 | Phoenix Contact 1803345 | Right Angle PCB 9-pin Terminal Block, 3.81mm pitch | SK12 | 1 | 2 |  |  |  | Available from Farnell 3704786
47 | Lemo EPG.00.302.NNN | Lemo Socket, 00 Series, 2Pole | SK19 | 1 | 2 |  |  |  | -
48 | RS 414-1379 | SMA PCB Straight Mounting Jack | SK1-SK6,SK15-SK18,SK20-SK27,SK32,SK33 | 20 | 40 |  |  |  | -
49 | RS 437-5522 | 9way Rt-Ang PCB D-Type Socket | SK7 | 1 | 2 |  |  |  | -
50 | Lemo EPY.00.250.NTN | Lemo Rt-Angle Double Socket, 00 Series | SK8,SK10,SK11,SK13,SK14,SK28,SK30,SK34 | 8 | 16 |  |  |  | -
51 | Molex 047151-1101 | HDMI Receptacle Type A | SK9,SK37-SK44 | 9 | 18 |  |  |  | -
52 | Erg SCS-2-023 | 2way Triple Inline Switch SPDT, Spectra C - 023 Style | SW1 | 1 | 2 |  |  |  | Available from Farnell 422769
53 | ERG16-412/2 | Sealed PCB Mount Vert Rotary Hex Switch | SW2 | 1 | 2 |  |  |  | Available from Farnell 1203416
54 | Vero 20-2137D | Black 1.02mm Test Point | TP1,TP2 | 2 | 4 |  |  |  | -
55 | Vero 20-313142D | Green 1.32mm Test Point | TP3-TP6 | 4 | 8 |  |  |  | -
56 | NSC DS90LV018ATM | 3V LVDS Single CMOS Differential line Receiver | U1 | 1 | 2 |  |  |  | -
57 | NSC DS90LV110ATMT | 1 to 10 LVDS Data/Clock Distributor with Failsafe | U10,U11,U22,U36 | 4 | 8 |  |  |  | -
58 | Philips 74LVT244AD | 3-State Low Voltage Octal Buffer | U12,U47,U61 | 3 | 6 |  |  |  | Available from RS 197-6920
59 | ON Semiconductor MC10H124FN | Quad TTL to MECL Translator | U13,U48 | 2 | 4 |  |  |  | -
60 | Motorola MC10192FN | Quad Bus Driver | U14,U49 | 2 | 4 |  |  |  | -
61 | Philips 74LVT125D | 3.3V Quad Buffer, Tri-State O/P | U2,U8 | 2 | 4 |  |  |  | -
62 | NSC DS90LV001TM | 3V3 LVDS-LVDS Buffer | U20,U21,U24,U26 | 4 | 8 |  |  |  | -
63 | NSC DS90LV028ATM | 3V LVDS Dual CMOS Differential line Receiver | U25 | 1 | 2 |  |  |  | -
64 | ON Semiconductor MC10H125FN | Quad MECL to TTL Translator | U3,U31 | 2 | 4 |  |  |  | -
65 | NSC DS90LV048ATM | 3V LVDS Quad CMOS Differential line Receiver | U30,U40,U41,U51,U52 | 5 | 10 |  |  |  | -
66 | Philips 74LVT240D | 3.3V ABT Octal Inverting Buffer (3-State) | U32 | 1 | 2 |  |  |  | -
67 | Philips 74LVT08D | Low Voltage Quad 2-input AND Gate | U33,U38 | 2 | 4 |  |  |  | -
68 | Philips 74LV541D | 3-state Octal Buffer/Line Driver | U34,U42,U43,U53,U54 | 5 | 10 |  |  |  | -
69 | NSC DS90LV017ATM | 3V LVDS Single High Speed Differential line Driver | U35 | 1 | 2 |  |  |  | -
70 | Philips 74LV11D | 3.3V, Triple 3-input AND gate | U37 | 1 | 2 |  |  |  | -
71 | Philips 74LVT10D | 3.3V, Triple 3-input NAND gate | U4 | 1 | 2 |  |  |  | -
72 | Philips 74LVT20D | Dual 4-Input NAND Gate | U44 | 1 | 2 |  |  |  | -
73 | Philips 74LVT02D | Quad 2-input NOR gate | U45 | 1 | 2 |  |  |  | -
74 | ICS ICS581G-02 | Zero-Delay Glitch Free Clock Multiplexer | U5 | 1 | 2 |  |  |  | -
75 | TI SN74F38D | Quad 2 Input NAND Buffer | U50 | 1 | 2 |  |  |  | -
76 | VFAC3 A H L 100.0M | 100MHz SMT Oscillator, 3.3V, +/-25ppm | U6 | 1 | 2 |  |  |  | -
77 | Maxim MAX232ACSE+ | +5V Multichannel RS232 Driver/Receiver | U60 | 1 | 2 |  |  |  | Available from RS 622-7835
78 | Xilinx XCR3128XL-7TQ144C | Xilinx CoolRunner 128 Macrocell CPLD | U62 | 1 | 2 |  |  |  | -
79 | Philips 74LVT04D | Low Voltage Hex Invertors (3V3) | U63 | 1 | 2 |  |  |  | -
80 | Philips 74LVT74D | SMD Dual D-Type Positive-Edge Trigger Flip-Flops | U7 | 1 | 2 |  |  |  | -
81 | NSC DS90LV027ATM | LVDS Dual High-Speed Differential Driver | U9,U23,U46,U55 | 4 | 8 |  |  |  | -