## BOM
TITLE: Bill of Materials
DESIGN: PC3405M1
BOM VERSION:1
DATE: 27/08/2008 | [9 empty] | 0
NO. OF BOARDS REQD: 10 |  |  | PLEASE READ COMMENTS COLUMN | [6 empty] | 10
Line No. | Part Number | Part Description | Ref Des | Board Qty | Build Qty | Use Exact Part | Use Equiv. Part | Equivalent Part Number | Comments
1 | AVX TAJD477K006R | 470uF SMD 6.3V Capacitor, Case Size D, 10% | C131,C132 | 2 | 20 |  |  |  | -
2 | - | 100nF SMD Capacitor, 0805, X7R Dielectric, 50V, 10% | C133,C134,C137,C151,C152 | 5 | 50 |  |  |  | -
3 | Farnell 9418369 | 1000uF 16V Axial Electrolytic, 20% | C135 | 1 | 10 |  |  |  | -
4 | Farnell 9406115 | 100pF SMD Capacitor, 0603, 50V, 5% | C197,C220,C221,C242 | 4 | 40 |  |  |  | -
5 | - | 10nF SMD Capacitor, 0603, X7R Dielectric, 25V, 10% | C1-C32,C34,C35,C37,C40,C42,C44,C46,C48,C140-C146,C148,C149,C153,C157,C160,C161,C165,C167,C170-C172,C176,C178-C180,C183,C185,C187,C188,C191,C194,C196,C199,C201,C202,C207,C210,C212-C214,C217,C218,C226,C227,C230,C231,C233,C236,C239-C241,C245,C246,C250,C251,C254,C255,C261,C268,C269,C271,C275,C279-C282 | 103 | 1030 |  |  |  | -
6 | AVX-KYOCERA CM21X7R334K16AT | 330nF SMD Capacitor, 0805, 16V, 10% | C200 | 1 | 10 |  |  |  | Available from Farnell 1216551
7 | Farnell 1216538 | 100nF SMD Capacitor, 0603, X7R Dielectric, 16V, 10% | C33,C36,C38,C39,C41,C43,C45,C47,C108-C110,C112,C113,C118,C119,C127-C130,C147,C150,C154-C156,C158,C159,C162-C164,C166,C168,C169,C173-C175,C177,C181,C182,C184,C186,C189,C190,C192,C193,C195,C198,C203-C205,C208,C209,C211,C215,C216,C219,C222-C225,C228,C229,C232,C235,C237,C238,C243,C244,C247-C249,C252,C253,C256-C260,C262-C267,C270,C272-C274,C276-C278,C283-C286 | 94 | 940 |  |  |  | -
8 | AVX TPSA106K010R1800 | 10uF SMD Tantalum Capacitor,Low ESR, Case Size A, 10V, 10% | C49,C50,C61,C76,C85,C103,C104,C122-C125,C138 | 12 | 120 |  |  |  | Available from Farnell 1135105
9 | AVX 1210ZC4700JAT2A | 4.7uF X7R 10V +/-5% SMD Capacitor, 1210 | C51-C54,C57-C60,C62,C65-C73,C75,C77-C82,C84,C87-C89,C91-C102,C105-C107,C111,C114-C117,C120,C121,C126,C136 | 53 | 530 |  |  |  | -
10 | AVX-KYOCERA TPSC476K010R0350 | 47uF SMD 10V Low ESR Capacitor, Case Size C, 10% | C55,C56,C63,C64 | 4 | 40 |  |  |  | Available from FARNELL 570-369
11 | Farnell 722-042 | 47pF NPO Capacitor, 0603 | C74,C234 | 2 | 20 |  |  |  | -
12 | AVX-KYOCERA CM21X7R474K16AT | 470nF SMD Capacitor, 0805, 16V, 10% | C83,C86,C90,C139,C206 | 5 | 50 |  |  |  | Available from Farnell 1216552
13 | Data Delay Devices PDU16F-.5A4 | 6 Bit Programmable Delay Unit, TTL 0.5nS Steps, Gull-Wing | DL1 | 1 | 10 |  |  |  | RAL Free Issue
14 | Agilent Technologies HSMY-C170 | Surface Mount Yellow LED, 0805 | DS1 | 1 | 10 |  |  |  | Available from Farnell 5790876
15 | Agilent Technologies HSMS-C170 | Surface Mount Red LED, 0805 | DS2 | 1 | 10 |  |  |  | Available from Farnell 5790839
16 | Agilent Technologies HSMG-C170 | Surface Mount Green LED, 0805 | DS3-DS5 | 3 | 30 |  |  |  | Available from Farnell 5790852
17 | Littelfuse 154005.DR | 5A SMD Fuse in Holder, 154 Series | FS1-FS3 | 3 | 30 |  |  |  | Available from Farnell 9943668, RoHS Compliant
18 | Harwin M20-999 09 45 | Harwin Straight 9 pin Header | J1 | 1 | 10 |  |  |  | Can be cut from M20-999 36 05
19 | Harwin M20-998 07 45 | Straight 0.1 inch pitch 2x7 pin Header, PTH | J2 | 1 | 10 |  |  |  | -
20 | Farnell 175-319 | 2 pin 0.4 inch pitch Jumper | LK1,LK2,LK26,LK28 | 4 | 40 |  |  |  | -
21 | Harwin M20-9980645 | Harwin 0.1 inch pitch 2x6 pin Vertical Header | LK12 | 1 | 10 |  |  |  | -
22 | Harwin M20-999 03 45 | Harwin Straight 3 pin Header | LK13-LK16,LK20-LK24,LK27 | 10 | 100 |  |  |  | Can be cut from M20-999 36 05
23 | Harwin M20-998 05 45 | Harwin Straight 2x5 pin Header | LK17,LK18 | 2 | 20 |  |  |  | -
24 | Harwin M20-998 03 45 | Harwin Straight 2x3 pin Header | LK3 | 1 | 10 |  |  |  | -
25 | Harwin M20-999 02 45 | Harwin Straight 2 pin Header, 0.1 inch pitch | LK4-LK6,LK8-LK11,LK19 | 8 | 80 |  |  |  | Can be cut from M20-999 36 05
26 | Harwin M20-9980245 | Harwin Straight 2x2 pin Header | LK7,LK25,LK29-LK32 | 6 | 60 |  |  |  | -
27 | Harwin M20-9990845 | Straight, Single Row PTH 8 pin Header, 0.1 inch pitch | PL1-PL3,PL5 | 4 | 40 |  |  |  | -
28 | Harwin M20-9982545 | 0.1 inch Pitch 2x25 DIL Header | PL4 | 1 | 10 |  |  |  | -
29 | Harwin M20-998 10 45 | Harwin Straight 2x10 pin Header | PL6 | 1 | 10 |  |  |  | -
30 | Farnell 9331255 | 47K SMD Resistor, 0.063W, 0603, 1% | R121,R122,R143,R144 | 4 | 40 |  |  |  | -
31 | Farnell 9331131 | 390R SMD Resistor, 0.063W, 0603, 1% | R137,R138,R203,R204 | 4 | 40 |  |  |  | -
32 | Farnell 9331336 | 51R SMD Resistor, 0.063W, 0603, 1% | R139,R156,R160,R164,R168 | 5 | 50 |  |  |  | -
33 | Farnell 9330828 | 22K SMD Resistor, 0.063W, 0603, 1% | R142,R154,R158,R162,R166 | 5 | 50 |  |  |  | -
34 | Farnell 9330810 | 2K2 SMD Resistor, 0.063W, 0603,1% | R146,R147,R150,R151,R207 | 5 | 50 |  |  |  | -
35 | Farnell 9330402 | 100K SMD Resistor, 0.063W, 0603, 1% | R169,R170,R173,R176,R179,R265-R280 | 21 | 210 |  |  |  | -
36 | Farnell 9331247 | 4K7 SMD Resistor, 0.063W, 0603, 1% | R17-R48,R77,R171,R172,R174,R175,R177,R178,R223,R230-R233 | 44 | 440 |  |  |  | -
37 | Farnell 9331239 | 470R SMD Resistor, 0.063W, 0603, 1% | R197,R199,R228 | 3 | 30 |  |  |  | -
38 | Farnell 9331018 | 330R SMD Resistor, 0.063W, 0603, 1% | R198 | 1 | 10 |  |  |  | -
39 | Farnell 9238360 | 100R SMD Resistor, 0.063W, 0603, 1% | R1-R16,R75,R76,R84,R93,R94,R107,R110-R115,R180-R182 | 31 | 310 |  |  |  | -
40 | Farnell 9330801 | 220R SMD Resistor, 0.063W, 0603, 1% | R220 | 1 | 10 |  |  |  | -
41 | Farnell 9330399 | 10K SMD Resistor, 0.063W, 0603,1% | R49,R51,R53,R55,R57,R59,R61,R63,R78-R83,R85,R88,R195,R213,R215,R219,R229,R260-R263 | 25 | 250 |  |  |  | -
42 | Farnell 9331450 | 6K8 SMD Resistor, 0.063W, 0603, 1% | R50,R52,R54,R56,R58,R60,R62,R64,R196 | 9 | 90 |  |  |  | -
43 | Farnell 9331662 | 0R0 SMD Resistor, 0.063W, 0603, 1% | R65-R74,R86,R87,R89-R92,R97,R98,R100-R106,R108,R116,R117,R120,R123-R127,R129-R136,R140,R155,R159,R163,R167,R183-R194,R210-R212,R214,R216-R218,R221,R222,R225-R227,R234-R248,R250,R251,R253,R254,R256,R257,R259,R264,R281-R344 | 158 | 1580 |  |  |  | -
44 | Farnell 9238301 | 33R SMD Resistor, 0.063W, 0603, 1% | R95,R96 | 2 | 20 |  |  |  | -
45 | Farnell 9330380 | 1K0 SMD Resistor, 0.063W, 0603, 1% | R99,R109,R118,R119,R128,R141,R145,R148,R149,R152,R153,R157,R161,R165,R200-R202,R205,R206,R208,R209,R224,R249,R252,R255,R258 | 26 | 260 |  |  |  | -
46 | Farnell 9234977 | 39R, ARC241, 4-isolated Resistors, 0.062W, 5% | RN1 | 1 | 10 |  |  |  | -
47 | Farnell 9234845 | 4K7, ARC242, 4-isolated Resistors, 0.062W, 1% | RN2,RN3 | 2 | 20 |  |  |  | -
48 | Molex 047151-1101 | HDMI Receptacle Type A | SK1-SK8,SK29 | 9 | 90 |  |  |  | -
49 | Phoenix Contact 1803345 | Right Angle PCB 9-pin Terminal Block, 3.81mm pitch | SK30 | 1 | 10 |  |  |  | Available from Farnell 3704786
50 | RS 437-5522 | 9way Rt-Ang PCB D-Type Socket | SK31 | 1 | 10 |  |  |  | -
51 | Lemo EPG.00.302.NNN | Lemo Socket, 00 Series, 2Pole | SK32 | 1 | 10 |  |  |  | -
52 | Lemo EPY.00.250.NTN | Lemo Rt-Angle Double Socket, 00 Series | SK33-SK40 | 8 | 80 |  |  |  | -
53 | RS 414-1379 | SMA PCB Straight Mounting Jack | SK9-SK28 | 20 | 200 |  |  |  | -
54 | ERG16-412/2 | Sealed PCB Mount Vert Rotary Hex Switch | SW1 | 1 | 10 |  |  |  | Available from Farnell 1203416
55 | Erg SCS-2-023 | 2way Triple Inline Switch SPDT, Spectra C - 023 Style | SW2 | 1 | 10 |  |  |  | Available from Farnell 422769
56 | Vero 20-313142D | Green 1.32mm Test Point | TP1-TP3,TP6 | 4 | 40 |  |  |  | -
57 | Vero 20-2137D | Black 1.02mm Test Point | TP4,TP5 | 2 | 20 |  |  |  | -
58 | Philips 74LVT20D | Dual 4-Input NAND Gate | U10 | 1 | 10 |  |  |  | -
59 | NSC DS90LV110ATMT | 1 to 10 LVDS Data/Clock Distributor with Failsafe | U11,U12,U18,U35 | 4 | 40 |  |  |  | -
60 | Philips 74LVT244AD | 3-State Low Voltage Octal Buffer | U13,U16,U28 | 3 | 30 |  |  |  | Available from RS 197-6920
61 | Philips 74LVT02D | Quad 2-input NOR gate | U14 | 1 | 10 |  |  |  | -
62 | Philips 74LVT04D | Low Voltage Hex Invertors (3V3) | U15 | 1 | 10 |  |  |  | -
63 | TI SN74LS123D | SMD Dual Monostable | U17 | 1 | 10 |  |  |  | -
64 | Philips 74LVT08D | Low Voltage Quad 2-input AND Gate | U19,U29 | 2 | 20 |  |  |  | -
65 | NSC DS90LV048ATM | 3V LVDS Quad CMOS Differential line Receiver | U1-U4,U39 | 5 | 50 |  |  |  | -
66 | NSC DS90LV027ATM | LVDS Dual High-Speed Differential Driver | U20,U26,U33,U38 | 4 | 40 |  |  |  | -
67 | Philips 74LVT74D | SMD Dual D-Type Positive-Edge Trigger Flip-Flops | U21,U37 | 2 | 20 |  |  |  | -
68 | NSC DS90LV017ATM | 3V LVDS Single High Speed Differential line Driver | U22 | 1 | 10 |  |  |  | -
69 | Philips 74LV11D | 3.3V, Triple 3-input AND gate | U23 | 1 | 10 |  |  |  | -
70 | NSC DS90LV001TM | 3V3 LVDS-LVDS Buffer | U24,U34,U43,U44 | 4 | 40 |  |  |  | -
71 | NSC DS90LV028ATM | 3V LVDS Dual CMOS Differential line Receiver | U25 | 1 | 10 |  |  |  | -
72 | Philips 74LVT125D | 3.3V Quad Buffer, Tri-State O/P | U27,U40 | 2 | 20 |  |  |  | -
73 | ICS ICS581G-02 | Zero-Delay Glitch Free Clock Multiplexer | U31 | 1 | 10 |  |  |  | -
74 | VFAC3 A H L 100.0M | 100MHz SMT Oscillator, 3.3V, +/-25ppm | U32 | 1 | 10 |  |  |  | -
75 | Philips 74LVT10D | 3.3V, Triple 3-input NAND gate | U36 | 1 | 10 |  |  |  | -
76 | ON Semiconductor MC10H124FN | Quad TTL to MECL Translator | U41,U50 | 2 | 20 |  |  |  | -
77 | Philips 74LVT240D | 3.3V ABT Octal Inverting Buffer (3-State) | U42 | 1 | 10 |  |  |  | -
78 | NSC DS90LV018ATM | 3V LVDS Single CMOS Differential line Receiver | U45 | 1 | 10 |  |  |  | -
79 | TI SN74F38D | Quad 2 Input NAND Buffer | U46 | 1 | 10 |  |  |  | -
80 | ON Semiconductor MC10H125FN | Quad MECL to TTL Translator | U47,U49 | 2 | 20 |  |  |  | -
81 | Motorola MC10192FN | Quad Bus Driver | U48,U51 | 2 | 20 |  |  |  | -
82 | Maxim MAX232ACSE+ | +5V Multichannel RS232 Driver/Receiver | U52 | 1 | 10 |  |  |  | Available from RS 622-7835
83 | Philips 74LV541D | 3-state Octal Buffer/Line Driver | U5-U8,U30 | 5 | 50 |  |  |  | -
84 | Xilinx XCR3128XL-7TQ144C | Xilinx CoolRunner 128 Macrocell CPLD | U9 | 1 | 10 |  |  |  | -
85 | PC3405M/1 | CALICE C&C Master PC Board | - | 1 | 10 |  |  |  | -