## BOM
TITLE: BILL OF MATERIALS
DESIGN: pc3462m1
BOM VERSION: QUOTE |  |  | Please read comments column
DATE: 04/21/2011 |  |  | All components should be RoHS Compliant | [6 empty] | 0
NO. OF BOARDS REQD: 4 | [9 empty] | 4
Line No. | Part Number | Part Description | Ref Des | Board Qty | Build Qty | Use Exact Part | Use Equiv. Part | Equivalent Part Number | Comments
1 | Phycomp CC0603KRX7R8BB103 | 10nF SMD Capacitor, 0603, X7R Dielectric, 25V, 10% | C1,C2,C10,C12,C13,C24,C25 | 7 | 28 |  |  |  | Available from FARNELL 3019561
2 | Farnell 8819742 | 100nF SMD Capacitor, 0402, X7R Dielectric, 16V, 10% | C14-C17,C20,C21,C26-C31 | 12 | 48 |  |  |  | -
3 | Farnell 721-980 | 15pF NPO Capacitor, 0603, 50V, 5% | C18,C19,C32-C35,C53,C56,C65,C66,C68,C69,C94,C97,C98,C100,C110-C113,C122,C125-C127,C137,C139-C141,C150,C153-C155,C165,C167-C169 | 36 | 144 |  |  |  | -
4 | AVX 08056C106KAT2A | 10uF X7R 6.3V 10% SMD Capacitor, 0805 | C182,C184 | 2 | 8 |  |  |  | Available from Farnell 1657936
5 | AVX TPSA106K010R1800 | 10uF SMD Tantalum Capacitor,Low ESR, Case Size A, 10V, 10% | C185 | 1 | 4 |  |  |  | Available from Farnell 1135105
6 | Farnell 9406115 | 100pF SMD Capacitor, 0603, 50V, 5% | C22,C23,C36-C39,C59,C60,C71-C74,C82,C102-C105,C116-C119,C130-C133,C144-C147,C158-C161,C172-C175 | 37 | 148 |  |  |  | -
7 | Farnell 1216538 | 100nF SMD Capacitor, 0603, X7R Dielectric, 16V, 10% | C3-C9,C11,C40-C45,C51,C52,C54,C55,C57,C58,C61-C64,C67,C70,C75-C77,C85-C90,C92,C93,C95,C96,C99,C101,C106-C109,C114,C115,C120,C121,C123,C124,C128,C129,C134-C136,C138,C142,C143,C148,C149,C151,C152,C156,C157,C162-C164,C166,C170,C171,C176-C181,C183,C186,C187 | 80 | 320 |  |  |  | -
8 | AVX-KYOCERA TAJB475K016R | 4.7uF SMD 16V Capacitor, Case Size B, 10% | C46-C50 | 5 | 20 |  |  |  | Available from FARNELL 498-725
9 | AVX TAJD226K025R | 100uF SMD 25V Capacitor, Case Size D, 10% | C78 | 1 | 4 |  |  |  | Available from Farnell 197-520
10 | Kemet C1210C106K3RAC | 10uF X7R 25V 10% SMD Capacitor, 1210 | C79,C80 | 2 | 8 |  |  |  | Available from Farnell 1358512
11 | Murata GRM1885C1H102JA01D | 1nF SMD Capacitor, 0603, CGO, 50V, 5% | C81 | 1 | 4 |  |  |  | Available from FARNELL 8819920
12 | Kemet C1206C107M9PAC | 100uF SMD Capacitor, 1206, X5R Dielectric, 6.3V, 20% | C83 | 1 | 4 |  |  |  | Available from Farnell 1358552
13 | AVX TPME477M010R0023 | 470uF SMD 10V Tantalum Ultra Low ESR Capacitor, Case Size E, 20% | C84 | 1 | 4 |  |  |  | -
14 | AVX-KYOCERA TPME477K010R0030 | 470uF SMD 10V Low ESR Capacitor, Case Size E, 10% | C91 | 1 | 4 |  |  |  | Available from FARNELL 1135203
15 | Dialight Corporation 5988110107F | Surface Mount Red LED, 0805 | DS1 | 1 | 4 |  |  |  | Available from Farnell 1465992
16 | Agilent Technologies HSMG-C170 | Surface Mount Green LED, 0805 | DS2-DS4 | 3 | 12 |  |  |  | Available from Farnell 5790852
17 | HSMR-C120 | Surface Mount Blue LED, C120 Side emitter | DS5 | 1 | 4 |  |  |  | -
18 | HSME-C120 | Surface Mount Green LED, C120 Side emitter | DS6 | 1 | 4 |  |  |  | -
19 | Farnell 175-319 | 2 pin 0.4 inch pitch Jumper | LK5-LK8 | 4 | 16 |  |  |  | -
20 | Harwin M20-8770842 | 8-way, vertical, SMD, 1x8 header, 2.54 mm pitch | PL11 | 1 | 4 |  |  |  | -
21 | Harwin M20-999 02 45 | Harwin Straight 2 pin Header, 0.1 inch pitch | PL1-PL7 | 7 | 28 |  |  |  | Can be cut from M20-999 36 05
22 | Tyco Electronics 1469265-2 | Universal power module right-angle male guide pin, keyed 45 degrees | PL8 | 1 | 4 |  |  |  | -
23 | ERNI 204781 | 30-Pair (60 Pins) Differential Rt-Angle Male Connector With Grounds (30) | PL9,PL10 | 2 | 8 |  |  |  | Press-fit component
24 | Farnell 9331662 | 0R0 SMD Resistor, 0.063W, 0603, 1% | R1,R2,R7,R9,R11,R13,R15,R17,R19,R69,R71,R73,R75,R77,R79,R81,R155,R157,R159,R270,R310,R312,R313,R315,R317,R318 | 26 | 104 |  |  |  | -
25 | Rohm MCR03EZHJ332 | 3K3 SMD Resistor, 0.1W, 0603, 5% | R133 | 1 | 4 |  |  |  | -
26 | Farnell 9331018 | 330R SMD Resistor, 0.063W, 0603, 1% | R134 | 1 | 4 |  |  |  | -
27 | Farnell 9331255 | 47K SMD Resistor, 0.063W, 0603, 1% | R135 | 1 | 4 |  |  |  | -
28 | Farnell 9330984 | 30K SMD Resistor, 0.063W, 0603, 1% | R136,R137 | 2 | 8 |  |  |  | -
29 | Rohm MCR03EZHJ103 | 10K SMD Resistor, 0.1W, 0603, 5% | R138-R143,R145-R150,R154,R156,R158,R160,R309,R311,R314,R316 | 20 | 80 |  |  |  | -
30 | Tyco RN73C1J22K1BTG | 22K1 SMD Resistor, 0.1%, 0603 | R144 | 1 | 4 |  |  |  | Available from Farnell 1140588
31 | Farnell 9331336 | 51R SMD Resistor, 0.063W, 0603, 1% | R151 | 1 | 4 |  |  |  | -
32 | Farnell 9330755 | 200R SMD Resistor, 0.063W, 0603, 1% | R152,R153 | 2 | 8 |  |  |  | -
33 | Rohm MCR03EZHJ472 | 4K7 SMD Resistor, 0.1W, 0603, 5% | R24,R26,R84,R86,R87,R89,R105,R107,R115,R117,R118,R120,R163,R165,R168,R170,R181,R183,R184,R186,R199,R201,R204,R206,R217,R219,R220,R222,R235,R237,R240,R242,R253,R255,R256,R258 | 36 | 144 |  |  |  | -
34 | Farnell 9331913 | 2K2 SMD Resistor, 0.063W, 0603, 5% | R25,R85,R88,R106,R116,R119,R164,R169,R182,R185,R200,R205,R218,R221,R236,R241,R254,R257 | 18 | 72 |  |  |  | -
35 | Farnell 9331360 | 56K SMD Resistor, 0.063W, 0603, 1% | R27,R28,R90-R93,R108,R109,R121-R124,R166,R167,R171,R172,R187-R190,R202,R203,R207,R208,R223-R226,R238,R239,R243,R244,R259-R262 | 36 | 144 |  |  |  | -
36 | Multicomp MGRF1WJ0106A10 | 10M Axial Resistor, 1W, 5%, 3500V, MGRF Series | R274,R275 | 2 | 8 |  |  |  | Available from Farnell 1357961
37 | Farnell 1140388 | 33R SMD Resistor, 0.1W, 0603, 0.1% | R3,R5,R30,R31 | 4 | 16 |  |  |  | -
38 | Farnell 9232702 | 330R SMD Resistor, 0.063W, 0402, 5% | R32-R34,R36,R38,R40-R66,R132 | 33 | 132 |  |  |  | -
39 | Rohm MCR03EZHJ101 | 100R SMD Resistor, 0.1W, 0603, 5% | R4,R20,R21,R37,R67,R82,R83,R96,R97,R100,R101,R104,R111,R113,R114,R127,R128,R161,R162,R175,R176,R179,R180,R193,R194,R197,R198,R211,R212,R215,R216,R229,R230,R233,R234,R247,R248,R251,R252,R265,R266,R269,R273 | 43 | 172 |  |  |  | -
40 | Rohm MCR03EZHJ102 | 1K0 SMD Resistor, 0.1W, 0603, 5% | R6,R8,R10,R12,R14,R16,R18,R22,R23,R29,R35,R39,R68,R70,R72,R74,R76,R78,R80,R94,R95,R98,R99,R102,R103,R110,R112,R125,R126,R129-R131,R173,R174,R177,R178,R191,R192,R195,R196,R209,R210,R213,R214,R227,R228,R231,R232,R245,R246,R249,R250,R263,R264,R267,R268,R271,R272 | 58 | 232 |  |  |  | -
41 | Stewart SS-60000-009 | RJ45 Jack, Shielded, Category 6 | SK2 | 1 | 4 |  |  |  | Available from Farnell 1572188
42 | TYCO 6116317-2 | RJ45 Stacked Modular Jack Assembly, 2x8 with LEDS, 8 Position | SK4 | 1 | 4 |  |  |  | -
43 | Grayhill 78B02T | 2way DIL Slide Switch | SW1 | 1 | 4 |  |  |  | Available from Farnell 9479031
44 | Schroff 20849-209 | Microswitch for AdvancedMC Modules | SW2 | 1 | 4 |  |  |  | -
45 | Vero 20-313140K | Yellow 1.02mm Test Point | TP1-TP4,TP7,TP8,TP10-TP18,TP20-TP23 | 19 | 76 |  |  |  | Available from Farnell 8731187
46 | Vero 20-2136J | Black 1.32mm Test Point | TP5,TP6,TP9,TP19,TP24,TP25 | 6 | 24 |  |  |  | -
47 | Fairchild NC7SZ04M5X | Tinylogic UHS Inverter | U1 | 1 | 4 |  |  |  | Available from Onecall 3457886
48 | NSC DS90LV027ATM | LVDS Dual High-Speed Differential Driver | U10 | 1 | 4 |  |  |  | -
49 | TI SN74LVC1G06DCK | Single Inverter Buffer/Driver with Open-Drain Output | U11,U31 | 2 | 8 |  |  |  | -
50 | Texas SN65LVDS116DGG | 16-Port LVDS Repeater | U12,U17 | 2 | 8 |  |  |  | -
51 | IDT ICS580M-01 | Glitch Free Clock Multiplexer | U14 | 1 | 4 |  |  |  | -
52 | 9.0278 MHz XOPL91050UCTA | 9.0278MHz XOPL91 Programmable SMD Oscillator | U15 | 1 | 4 |  |  |  | -
53 | ICS ICS581G-02 | Zero-Delay Glitch Free Clock Multiplexer | U16 | 1 | 4 |  |  |  | -
54 | NSC DS90LV001TM | 3V3 LVDS-LVDS Buffer | U2,U7,U9,U13,U18-U29,U36-U58 | 39 | 156 |  |  |  | -
55 | ICS ICS527R-01LF | Clock Slicer User Configurable Zero Delay Buffer | U3 | 1 | 4 |  |  |  | -
56 | TI SN74LVC1G34DBVT | Single Buffer Gate | U30 | 1 | 4 |  |  |  | -
57 | NXP PCF8574AT | 8-Bit I/O Expander | U32 | 1 | 4 |  |  |  | Available from Farnell 1201333
58 | Linear Technology LTM4600EV#PBF | 10A High Efficiency DC/DC uModule | U33 | 1 | 4
59 | Atmel AT24C32C-TH | 2-Wire Serial EEPROM 32K | U34 | 1 | 4 |  |  |  | -
60 | National Semiconductor LM75AIM | Digital Temperature Sensor and Thermal Watchdog with Two-Wire Interface | U35 | 1 | 4 |  |  |  | -
61 | NSC DS90LV018ATM | 3V LVDS Single CMOS Differential line Receiver | U4,U6 | 2 | 8 |  |  |  | -
62 | TI SN74LVC2G86DCUT | Dual 2-Input Exclusive-OR Gate | U5 | 1 | 4 |  |  |  | -
63 | STP16CP05MTR | Low voltage 16-bit constant current LED sink driver | U59,U60 | 2 | 8 |  |  |  | -
64 | Data Delay Devices 3D3225Z-10 | Monolithic 5-Tap Fixed Delay Line, 10nS Steps | U8 | 1 | 4 |  |  |  | -
65 | PC3462M | XFEL Pre-Prototype B RTM PCB | - | 1 | 4 |  |  |  | -
66 | Schroff 20849-132 | AdvancedMC, double full size 6HP front panel kit | - | 1 | 4 |  |  |  | No machining or lettering details available yet!