## BOM
TITLE: BILL OF MATERIALS
DESIGN: PC3462M1
BOM VERSION: 2
DATE: 01/11/2011 |  |  | Please read comments column | [6 empty] | 0
NO. OF BOARDS REQD: 4 |  |  | All components scould be RoHS Compliant | [6 empty] | 4
Line No. | Part Number | Part Description | Ref Des | Board Qty | Build Qty | Use Exact Part | Use Equiv. Part | Equivalent Part Number | Comments
1 | Farnell 1216538 | 100nF SMD Capacitor, 0603, X7R Dielectric, 16V, 10% | C1,C2,C9,C10,C28-C35,C52-C61,C63,C65,C66,C75,C78,C79,C81-C85,C87,C88,C90-C93,C97,C100-C117,C134-C149,C178,C179,C184-C188 | 81 | 324 |  |  |  | -
2 | Farnell 721980 | 15pF NPO Capacitor, 0603, 50V, 5% | C118-C133,C150-C165,C180-C183 | 36 | 144 |  |  |  | -
3 | Farnell 8819742 | 100nF SMD Capacitor, 0402, X7R Dielectric, 16V, 10% | C166-C177 | 12 | 48 |  |  |  | -
4 | Farnell 9406115 | 100pF SMD Capacitor, 0603, 50V, 5% | C3-C6,C11-C26,C36-C51,C96 | 37 | 148 |  |  |  | -
5 | Phycomp CC0603KRX7R8BB103 | 10nF SMD Capacitor, 0603, X7R Dielectric, 25V, 10% | C62,C64,C69,C72-C74,C80 | 7 | 28 |  |  |  | Available from FARNELL 3019561
6 | AVX 08056C106KAT2A | 10uF X7R 6.3V 10% SMD Capacitor, 0805 | C67,C68 | 2 | 8 |  |  |  | Available from Farnell 1657936
7 | AVX-KYOCERA TAJB475K016R | 4.7uF SMD 16V Capacitor, Case Size B, 10% | C7,C8,C27,C70,C71 | 5 | 20 |  |  |  | Available from FARNELL 498-725
8 | AVX TPME477M010R0023 | 470uF SMD 10V Tantalum Ultra Low ESR Capacitor, Case Size E, 20% | C76 | 1 | 4 |  |  |  | -
9 | AVX TPSA106K010R1800 | 10uF SMD Tantalum Capacitor,Low ESR, Case Size A, 10V, 10% | C77 | 1 | 4 |  |  |  | Available from Farnell 1135105
10 | Kemet C1206C107M9PAC | 100uF SMD Capacitor, 1206, X5R Dielectric, 6.3V, 20% | C86 | 1 | 4 |  |  |  | Available from Farnell 1358552
11 | Kemet C1210C106K3RAC | 10uF X7R 25V 10% SMD Capacitor, 1210 | C89,C94 | 2 | 8 |  |  |  | Available from Farnell 1358512
12 | Murata GRM1885C1H102JA01D | 1nF SMD Capacitor, 0603, CGO, 50V, 5% | C95 | 1 | 4 |  |  |  | Available from FARNELL 8819920
13 | AVX-KYOCERA TPME477K010R0030 | 470uF SMD 10V Low ESR Capacitor, Case Size E, 10% | C98 | 1 | 4 |  |  |  | Available from FARNELL 1135203
14 | AVX TPME227K016R0025 | 220uF SMD 16V Tantalum Ultra Low ESR Capacitor, Case Size E, 10% | C99 | 1 | 4 |  |  |  | Available from RS 548-3826
15 | Dialight Corporation 5988110107F | Surface Mount Red LED, 0805 | DS1 | 1 | 4 |  |  |  | Available from Farnell 1465992
16 | Agilent Technologies HSMG-C170 | Surface Mount Green LED, 0805 | DS2-DS4 | 3 | 12 |  |  |  | Available from Farnell 5790852
17 | HSMR-C120 | Surface Mount Blue LED, C120 Side emitter | DS5 | 1 | 4 |  |  |  | -
18 | HSME-C120 | Surface Mount Green LED, C120 Side emitter | DS6 | 1 | 4 |  |  |  | -
19 | Farnell 175319 | 2 pin 0.4 inch pitch Jumper | LK2-LK5 | 4 | 16 |  |  |  | -
20 | Harwin M20-8770842 | 8-way, vertical, SMD, 1x8 header, 2.54 mm pitch | PL1 | 1 | 4 |  |  |  | -
21 | Tyco Electronics 1469265-1 | Universal power module right-angle male guide pin, keyed 0 degrees | PL10 | 1 | 4 |  |  |  | -
22 | TE Connectivity 6469183-1 | 30-Pair (60 Pins) Differential Rt-Angle Male Connector With Grounds (30) | PL11,PL12 | 2 | 8 |  |  |  | Press-fit component, Available from Digi-key 6469183-1-ND
23 | Harwin M20-999 02 45 | Harwin Straight 2 pin Header, 0.1 inch pitch | PL2-PL8 | 7 | 28 |  |  |  | Can be cut from M20-999 36 45
24 | Harwin M20-999 03 45 | Harwin Straight 3 pin Header | PL9 | 1 | 4 |  |  |  | Can be cut from M20-999 36 45
25 | Rohm MCR03EZHJ102 | 1K0 SMD Resistor, 0.1W, 0603, 5% | R1,R2,R13-R16,R19-R22,R25-R34,R67-R82,R123-R139,R154,R165,R191,R199,R200 | 58 | 232 |  |  |  | -
26 | Farnell 9331913 | 2K2 SMD Resistor, 0.063W, 0603, 5% | R11,R12,R59-R66,R115-R122 | 18 | 72 |  |  |  | -
27 | Farnell 1140388 | 33R SMD Resistor, 0.1W, 0603, 0.1% | R149,R150,R155,R156 | 4 | 16 |  |  |  | -
28 | Farnell 9331662 | 0R0 SMD Resistor, 0.063W, 0603, 1% | R152,R153,R186-R189,R193-R198,R233-R246 | 26 | 104 |  |  |  | -
29 | Rohm MCR03EZHJ103 | 10K SMD Resistor, 0.1W, 0603, 5% | R157-R163,R166-R172,R180-R185 | 20 | 80 |  |  |  | -
30 | Multicomp MGRF1WJ0106A10 | 10M Axial Resistor, 1W, 5%, 3500V, MGRF Series | R164,R177 | 2 | 8 |  |  |  | Available from Farnell 1357961
31 | Farnell 9331255 | 47K SMD Resistor, 0.063W, 0603, 1% | R173 | 1 | 4 |  |  |  | -
32 | Farnell 9330984 | 30K SMD Resistor, 0.063W, 0603, 1% | R174,R178 | 2 | 8 |  |  |  | -
33 | Rohm MCR03EZHJ332 | 3K3 SMD Resistor, 0.1W, 0603, 5% | R175 | 1 | 4 |  |  |  | -
34 | Tyco RN73C1J22K1BTG | 22K1 SMD Resistor, 0.1%, 0603 | R179 | 1 | 4 |  |  |  | Available from Farnell 1140588
35 | Farnell 9331018 | 330R SMD Resistor, 0.063W, 0603, 1% | R190 | 1 | 4 |  |  |  | -
36 | Farnell 9232702 | 330R SMD Resistor, 0.063W, 0402, 5% | R192,R254-R285 | 33 | 132 |  |  |  | -
37 | Farnell 9331360 | 56K SMD Resistor, 0.063W, 0603, 1% | R201-R232,R247-R250 | 36 | 144 |  |  |  | -
38 | Farnell 9331336 | 51R SMD Resistor, 0.063W, 0603, 1% | R251 | 1 | 4 |  |  |  | -
39 | Farnell 9330755 | 200R SMD Resistor, 0.063W, 0603, 1% | R252,R253 | 2 | 8 |  |  |  | -
40 | Rohm MCR03EZHJ101 | 100R SMD Resistor, 0.1W, 0603, 5% | R3-R6,R17,R18,R23,R24,R35-R42,R83-R98,R140-R148,R151,R176 | 43 | 172 |  |  |  | -
41 | Rohm MCR03EZHJ472 | 4K7 SMD Resistor, 0.1W, 0603, 5% | R7-R10,R43-R58,R99-R114 | 36 | 144 |  |  |  | -
42 | TYCO 6116317-5 | RJ45 Stacked Modular Jack Assembly, 2x8 with Green/Yellow LEDS, 8 Position | SK1 | 1 | 4 |  |  |  | -
43 | Amphenol FRJAE-408 | RJ45 Modular Jack, 1 port, non-shielded | SK2 | 1 | 4 |  |  |  | Available from Farnell 1860593
44 | Schroff 20849-209 | Microswitch for AdvancedMC Modules | SW1 | 1 | 4 |  |  |  | -
45 | Grayhill 78B02T | 2way DIL Slide Switch | SW2 | 1 | 4 |  |  |  | Available from Farnell 9479031
46 | Vero 20-313140K | Yellow 1.02mm Test Point | TP1-TP4,TP7-TP21 | 19 | 76 |  |  |  | Available from Farnell 8731187
47 | Vero 20-2136J | Black 1.32mm Test Point | TP5,TP6,TP22-TP25 | 6 | 24 |  |  |  | -
48 | National Semiconductor DS90LV001TM | 3V3 LVDS-LVDS Buffer | U1,U2,U5-U23,U44-U61 | 39 | 156 |  |  |  | -
49 | National Semiconductor DS90LV027ATM | LVDS Dual High-Speed Differential Driver | U24 | 1 | 4 |  |  |  | -
50 | ST Microelectronics STP16CP05MTR | Low voltage 16-bit constant current LED sink driver | U25,U28 | 2 | 8 |  |  |  | -
51 | National Semiconductor DS90LV018ATM | 3V LVDS Single CMOS Differential line Receiver | U26,U38 | 2 | 8 |  |  |  | -
52 | ICS ICS527R-01LF | Clock Slicer User Configurable Zero Delay Buffer | U27 | 1 | 4 |  |  |  | -
53 | ICS ICS581G-02 | Zero-Delay Glitch Free Clock Multiplexer | U29 | 1 | 4 |  |  |  | -
54 | Texas Instruments SN65LVDS116DGG | 16-Port LVDS Repeater | U3,U4 | 2 | 8 |  |  |  | -
55 | IDT ICS580M-01 | Glitch Free Clock Multiplexer | U30 | 1 | 4 |  |  |  | -
56 | 9.0278 MHz XOPL91050UCTA | 9.0278MHz XOPL91 Programmable SMD Oscillator | U31 | 1 | 4 |  |  |  | -
57 | Texas Instruments SN74LVC74APW | SMD Dual D-Type Positive-Edge Trigger Flip-Flops | U32 | 1 | 4 |  |  |  | -
58 | NXP PCF8574AT | 8-Bit I/O Expander | U33 | 1 | 4 |  |  |  | Available from Farnell 1201333
59 | Texas Instruments SN74LVC1G06DCK | Single Inverter Buffer/Driver with Open-Drain Output | U34,U41 | 2 | 8 |  |  |  | -
60 | Texas Instruments SN74LVC2G86DCUT | Dual 2-Input Exclusive-OR Gate | U35 | 1 | 4 |  |  |  | -
61 | Fairchild NC7SZ04M5X | Tinylogic UHS Inverter | U36 | 1 | 4 |  |  |  | Available from Onecall 3457886
62 | Texas Instruments SN74LVC1G34DBVT | Single Buffer Gate | U37 | 1 | 4 |  |  |  | -
63 | Data Delay Devices 3D3225Z-10 | Monolithic 5-Tap Fixed Delay Line, 10nS Steps | U39 | 1 | 4 |  |  |  | -
64 | Linear Technology LTM4600EV#PBF | 10A High Efficiency DC/DC uModule | U40 | 1 | 4
65 | Atmel AT24C32D-XHM-B | 2-Wire Serial EEPROM 32K | U42 | 1 | 4 |  |  |  | -
66 | Analog Devices ADT75ARZ | 12-bit digital temperature sensor, 1 degC | U43 | 1 | 4 |  |  |  | Available from Farnell 1117116
67 | PC3462M/1 | XFEL CC RTM Prototype PCB | - | 1 | 4 |  |  |  | -
68 | Schroff 20849-132 | AdvancedMC, double full size 6HP front panel kit | - | 1 | 4 |  |  |  | For machining details see Drawing A3-TE-0156-007-01-A, for lettering see Drawing A3-TE-0156-007-02-A.