## Sheet1
LIBRARY PARTS
TAJB475K016R | AVX-KYOCERA | 4.7uF SMD 16V Capacitor, Case Size B | 4U7 | 10% | CASE_B | CAPACITOR | cds_discrete |  | 227 | 03.10.05
MCR03EZHJ102 | Rohm | 1K0 SMD Resistor, 0.1W, 0603 | 1K0 | 5% | SMD0603 | RESISTOR | cds_discrete | 547 | 1663 | 07.10.05
MCR03EZHJ101 | Rohm | 100R SMD Resistor, 0.1W, 0603 | 100R | 5% | SMD0603 | RESISTOR | cds_discrete | 627 | 1783 | 07.09.05
MCR03EZHJ472 | Rohm | 4K7 SMD Resistor, 0.1W, 0603 | 4K7 | 5% | SMD0603 | RESISTOR | cds_discrete | 627 | 1785 | 07.09.05
Farnell1216538 | AVX-KYOCERA | 100nF SMD Capacitor, 0603, X7R Dielectric, 16V | 100N | 10% | SMD0603 | CAPACITOR | cds_discrete | 704 | 1868 | 08.09.05 | New Farnell number, RoHS compliant 07.09.07
Farnell 9331913 | Multicomp | 2K2 SMD Resistor, 0.063W, 0603 | 2K2 | 5% | SMD0603 | RESISTOR | cds_discrete | 819 | 2079 | 07.09.05 | New farnell number, RoHS compliant
Farnell 1140416 | Meggitt E.C | 56K SMD Resistor, 0.063W, 0603 | 56K | 0.1% | SMD0603 | RESISTOR | cds_discrete | 1253 | 2744 | 07.09.05 | New Farnell number, RoHS compliant 18.07.07
Farnell 422-6800 | Multicomp | 100pF SMD Capacitor, 0603, 50V | 100p | 5% | SMD0603 | CAPACITOR | cds_discrete | 2256 | 4255 | 06.05.06
SML-210VTT86 | Rohm | Surface Mount Red LED, 0805 | RED |  | SMD0805 | LED-SMD | cds_discrete | 629 | 1787 | 16.06.06
Farnell 721-980 | Phycomp | 15pF NPO Capacitor, 0603, 50V, +/-5% | 15P/50V | +/-5% | SMD0603 | CAPACITOR | cds_discrete | 2013 | 3983 | 04.01.07
HSMF-C165 | Agilent | Surface Mount GR/RED LED, 2 in one 0603 | GR/RED |  |  | LED-SMD-BI-COLOUR | cds_discrete | 2371 | 4382 | 07.02.07
NSC DS90LV001TM | National Semiconductor | 3V3 LVDS-LVDS Buffer |  |  | SOIC8 | DS90LV001 | cds_logic |  | 3316 | 05.06.08
SS-60000-009 | Stewart | RJ45 Jack, Shielded, Category 6 | A |  | RJ45_CAT6_WS_VER1 | RJ45-VER2 | cds_connectors |  | 5139 | 19.04.10
FARNELL 110-6828 SK-DIN41612-96 | Harting | Socket 96-Way 2.54mm pittch |  |  |  |  | cds_connectors
SN74LVC74APW | Texas Instruments | SMD Dual D-Type Positive-Edge Trigger Flip-Flops |  |  | TSSOP14 | 74LVC74A | cds_logic | 2353 | 4364 | 02.02.07
ICS ICS581G-02 | Integrated Circuit Systems | Zero-Delay Glitch Free Clock Multiplexer |  |  | TSSOP16 | ICS581-02 | cds_logic |  | 3457 | 05.06.08
DS90LV048A | National Semiconductor | 3V LVDS Quad CMOS Differential line Receiver |  |  | SOIC16 | DS90LV048A | cds_logic |  | 2141 | 05.06.08
NSC DS90LV027ATM | National Semi-Conductor | LVDS Dual High-Speed Differential Driver |  |  | SOIC8 | DS90LV027A | cds_logic |  | 4742 | 07.06.08
SN74LVC2G86DCUT | Texas Instruments | Dual 2-Input Exclusive-OR Gate |  |  | VSSOP8 | 74LVC2G86 | cds_logic |  | 4717 | 26.04.08
78B02T | Grayhill | 2way DIL Slide Switch |  |  | SW4-3 | 2WAY-SPST | cds_switches |  | 4465 | 15.05.07
NEW PART(s)
Data Delay Devices 3D3225Z-10 | Data Delay Devices | 5-Tap, 10nS Steps | 5-TAP/10nS |  | SOIC8 | http://www.datadelay.com/datasheets/3D3225.pdf
ICS527R-01LF | Integrated Circuit Systems |  |  |  | SSOP-28 | www.idt.com/products/getDoc.cfm?docID=18713766
EuroQuartz 9.0278 MHz XOPL91050UCTA | EuroQuartz | Programmable SMD Crystal Oscillator |  |  |  | http://www.euroquartz.co.uk/Portals/0/xopl91.pdf
RJ45 STACKED MODULAR JACK ASSEMBLY, 2X8 WITH LEDS, 8 POSITION | TYCO Electronics |  |  |  |  | http://www.tycoelectronics.com/commerce/DocumentDelivery/DDEController?Action=showdoc&DocId=Customer+Drawing%7F6116317%7FC1%7Fpdf%7FEnglish%7FENG_CD_6116317_C1.pdf%7F6116317-2
TYCO 6116317-2 | [5 empty] | http://www.tycoelectronics.com/catalog/pn/en/6116317-2?RQPN=6116317-2