## TB - Medipix comparison
Medipix3 |  |  | comment
chips:
| pixels | 256 x 256
module:
| #chips | 2 x 6
readout (1 module):
| #pixels | 512 x 1536
| bits/pixel | 16
| frame size (kB) | 1500
| max rate (fps) | 2000
| day1 rate (fps) | 500
| link payload speed (Gbps) | 8
| 10 Gbps links/module | 2
TB XFEL requirements
module = link:
| pixels (k) | 64
readout (1 module):
| #pixels (k) | 64
| bit/pixel | 16
| frame size (kB) | 128
| max frames / train | 512
| train rate (Hz) | 10
| max rate (fps) | 5120
| 10 Gbps links/module | 1
| link payload speed (Gbps) | 8
| switch overhead / frame (us) | 10
TB demonstrator:
board = 2 links
| links | 2
| link occupancy (%/100) | 0.625
| frame size (kB) | 256
| available | end 2011
TB 8 link board:
board = 8 links
| links | 8
| link occupancy (%/100) | 0.625
| frame size | 1024
| available | 2013
Bandwidth comparison at XFEL requirement |  |  | XFEL / Medipix3
| demonstrator | 0.43691 | i.e. 2*128*512*10/1500/2000
| 8 link board | 1.7476 | i.e. 8*128*512*10/1500/2000 i.e. multiplex Medipix over 4X links
Bandwidth comparison at XFEL + 100% link occupancy |  |  | XFEL / Medipix3
| demonstrator | 0.69905 | i.e. 2*128*512*10/1500/2000
| 8 link board | 2.7962 | i.e. 8*128*512*10/1500/2000 i.e. multiplex Medipix over 4X links
Remember efficiencies
Inefficiencies (%/100)
| switch deadtime at 2000fps | 0.02
| switch deadtime at 500fps | 0.005
| link payload overhead | 0.02 | UDP + metadata overhead
| b/w into memory | 0.05 | block size efficiency (?)
Efficiencies
| at 2000 fps | 0.91238
| at 500 fps | 0.92634