## HELIX-to-Driver
HELIX Modules to HELIX Drivers
HELIX MODULE | [5 empty] | PATCHBOX | [10 empty] | CABLE |  |  |  |  | HELIX DRIVER
= Cable Incorrectly labelled, although this is remedied at both ends
| Cable Sig No. [for Combo Cable 'Level' add to modifier] | [15 empty] | NOTE: NEW Label is the FP Connection
Lvl Mod | 1 | 2 | 3 | 4 | 5 | Patch Box | PCB Slot | B/Plane Connect | Cable Conn. ID | Trig | Clock | Test Pulse | Not-Reset | Serial Load | Conn. ID | Conn. Type | Cable Mark | Cable ID | OLD Conn. Label | NEW Conn. Label | Cable Termination | FP Conn. | FP Conn. Type | Slot | Driver Ser. No. | VME Base Addr hex 000 | Chan. Range
0 | W0 S00 | W1 S00 | W2 S00 | W3 S00 | W0 S01 | A | 3 | P1/1-15 | A-3-1 | TRG (1-5) | CLK (1-5) |  |  |  | Clk-1 | 20-way | RED | A-3-21 | 4-B-2 | *5B2 | 34-way | B2 | 34-way | 5 | 201 | 0x210 | 1-5
5 | W1 S01 | W2 S01 | W3 S01 | W0 S02 | W1 S02 | A | 3 | P1/16-31 | A-3-2 | TRG (6-10) | CLK (6-10) |  |  |  | Clk-2 | 20-way | RED | A-3-22 | 4-C-1 | *4C2 | 20-way | C2 | 20-way | 4 | 200 | 0x200 | 11-15
10 | W2 S02 | W3 S02 | X | X | X | A | 3 | P2/1-15 | A-3-3 | TRG (11-15) | CLK (11-15) |  |  |  | Clk-3 | 20-way | RED | A-3-23 | 4-C-2 | *4C1 | 20-way | C1 | 20-way | 4 | 200 | 0x200 | 6-10
15 | X | X | X | X | X | A | 3 | P2/16-31 | A-3-4 | TRG (16-20) | CLK (16-20) |  |  |  | Clk-4 | 20-way | RED | A-3-24 | 5-B-2 | *4B2 | 34-way | B2 | 34-way | 4 | 200 | 0x200 | 1-5
0 | W0 S00 | W1 S00 | W2 S00 | W3 S00 | W0 S01 | A | 4 | P1/1-15 | A-4-1 |  |  | TP (1-5) | RS (1-5) | LD (1-5) | Con-1 | 34-way | BLUE | A-4-31 | 4-A-1 | *5A1 | 34-way | A1 | 34-way | 5 | 201 | 0x210 | 1-5
5 | W1 S01 | W2 S01 | W3 S01 | W0 S02 | W1 S02 | A | 4 | P1/16-31 | A-4-2 |  |  | TP (6-10) | RS (6-10) | LD (6-10) | Con-2 | 34-way | BLUE | A-4-32 | 4-A-2 | *4B1 | 34-way | B1 | 34-way | 4 | 200 | 0x200 | 11-15
10 | W2 S02 | W3 S02 | X | X | X | A | 4 | P2/1-15 | A-4-3 |  |  | TP (11-15) | RS (11-15) | LD (11-15) | Con-3 | 34-way | BLUE | A-4-33 | 4-B-1 | *4A2 | 34-way | A2 | 34-way | 4 | 200 | 0x200 | 6-10
15 | X | X | X | X | X | A | 4 | P2/16-31 | A-4-4 |  |  | TP (16-20) | RS (16-20) | LD (16-20) | Con-4 | 34-way | BLUE | A-4-34 | 5-A-1 | *4A1 | 34-way | A1 | 34-way | 4 | 200 | 0x200 | 1-5
0 | C0 L00 M0 | C0 L00 M1 | C0 L00 M2 | C0 L00 M3 | C0 L00 M4 | A | 9 | P1/1-15 | A-9-1 | TRG (1-5) | CLK (1-5) |  |  |  | Clk-1 | 20-way | RED | A-9-21 | 5-C-1 | *6C1 | 20-way | C1 | 20-way | 6 | 202 | 0x220 | 6-10
5 | C1 L00 M0 | C1 L00 M1 | C1 L00 M2 | C1 L00 M3 | C1 L00 M4 | A | 9 | P1/16-31 | A-9-2 | TRG (6-10) | CLK (6-10) |  |  |  | Clk-2 | 20-way | RED | A-9-22 | 5-C-2 | *6B2 | 20 CONV 34 | B2 | 34-way | 6 | 202 | 0x220 | 1-5
10 | C2 L00 M0 | C2 L00 M1 | C2 L00 M2 | C2 L00 M3 | C2 L00 M4 | A | 9 | P2/1-15 | A-9-3 | TRG (11-15) | CLK (11-15) |  |  |  | Clk-3 | 20-way | RED | A-9-23 | 6-B-2 | *5C2 | 34 CONV 20 | C2 | 20-way | 5 | 201 | 0x210 | 11-15
15 | C2 L01 M0 | C2 L01 M1 | C2 L01 M2 | C2 L01 M3 | C2 L01 M4 | A | 9 | P2/16-31 | A-9-4 | TRG (16-20) | CLK (16-20) |  |  |  | Clk-4 | 20-way | RED | A-9-24 | 6-C-1 | *5C1 | 20-way | C1 | 20-way | 5 | 201 | 0x210 | 6-10
0 | C0 L00 M0 | C0 L00 M1 | C0 L00 M2 | C0 L00 M3 | C0 L00 M4 | A | 10 | P1/1-15 | A-10-1 |  |  | TP (1-5) | RS (1-5) | LD (1-5) | Con-1 | 34-way | BLUE | A-10-31 | 5-A-2 | *6A2 | 34-way | A2 | 34-way | 6 | 202 | 0x220 | 6-10
5 | C1 L00 M0 | C1 L00 M1 | C1 L00 M2 | C1 L00 M3 | C1 L00 M4 | A | 10 | P1/16-31 | A-10-2 |  |  | TP (6-10) | RS (6-10) | LD (6-10) | Con-2 | 34-way | BLUE | A-10-32 | 5-B-1 | *6A1 | 34-way | A1 | 34-way | 6 | 202 | 0x220 | 1-5
10 | C2 L00 M0 | C2 L00 M1 | C2 L00 M2 | C2 L00 M3 | C2 L00 M4 | A | 10 | P2/1-15 | A-10-3 |  |  | TP (11-15) | RS (11-15) | LD (11-15) | Con-3 | 34-way | BLUE | A-10-33 | 6-A-1 | *5B1 | 34-way | B1 | 34-way | 5 | 201 | 0x210 | 11-15
15 | C2 L01 M0 | C2 L01 M1 | C2 L01 M2 | C2 L01 M3 | C2 L01 M4 | A | 10 | P2/16-31 | A-10-4 |  |  | TP (16-20) | RS (16-20) | LD (16-20) | Con-4 | 34-way | BLUE | A-10-34 | 6-A-2 | *5A2 | 34-way | A2 | 34-way | 5 | 201 | 0x210 | 6-10
0 | C1 L01 M0 | C1 L01 M1 | C1 L01 M2 | C1 L01 M3 | C1 L01 M4 | A | 15 | P1/1-15 | A-15-1 | TRG (1-5) | CLK (1-5) |  |  |  | Clk-1 | 20-way | RED | A-15-21 | 6-C-2 | *7C2 | 20-way | C2 | 20-way | 7 | 203 | 0x230 | 11-15
5 | C1 L02 M0 | C1 L02 M1 | C1 L02 M2 | C1 L02 M3 | C1 L02 M4 | A | 15 | P1/16-31 | A-15-2 | TRG (6-10) | CLK (6-10) |  |  |  | Clk-2 | 20-way | RED | A-15-22 | 7-B-2 | *7C1 | 34 CONV 20 | C1 | 20-way | 7 | 203 | 0x230 | 6-10
10 | C2 L02 M0 | C2 L02 M1 | C2 L02 M2 | C2 L02 M3 | C2 L02 M4 | A | 15 | P2/1-15 | A-15-3 | TRG (11-15) | CLK (11-15) |  |  |  | Clk-3 | 20-way | RED | A-15-23 | 7-C-1 | *7B2 | 20 CONV 34 | B2 | 34-way | 7 | 203 | 0x230 | 1-5
15 | C2 L03 M0 | C2 L03 M1 | C2 L03 M2 | C2 L03 M3 | C2 L03 M4 | A | 15 | P2/16-31 | A-15-4 | TRG (16-20) | CLK (16-20) |  |  |  | Clk-4 | 20-way | RED | A-15-24 | 7-C-2 | *6C2 | 20-way | C2 | 20-way | 6 | 202 | 0x220 | 11-15
0 | C1 L01 M0 | C1 L01 M1 | C1 L01 M2 | C1 L01 M3 | C1 L01 M4 | A | 16 | P1/1-15 | A-16-1 |  |  | TP (1-5) | RS (1-5) | LD (1-5) | Con-1 | 34-way | BLUE | A-16-31 | 6-B-1 | *7B1 | 34-way | B1 | 34-way | 7 | 203 | 0x230 | 11-15
5 | C1 L02 M0 | C1 L02 M1 | C1 L02 M2 | C1 L02 M3 | C1 L02 M4 | A | 16 | P1/16-31 | A-16-2 |  |  | TP (6-10) | RS (6-10) | LD (6-10) | Con-2 | 34-way | BLUE | A-16-32 | 7-A-1 | *7A2 | 34-way | A2 | 34-way | 7 | 203 | 0x230 | 6-10
10 | C2 L02 M0 | C2 L02 M1 | C2 L02 M2 | C2 L02 M3 | C2 L02 M4 | A | 16 | P2/1-15 | A-16-3 |  |  | TP (11-15) | RS (11-15) | LD (11-15) | Con-3 | 34-way | BLUE | A-16-33 | 7-A-2 | *7A1 | 34-way | A1 | 34-way | 7 | 203 | 0x230 | 1-5
15 | C2 L03 M0 | C2 L03 M1 | C2 L03 M2 | C2 L03 M3 | C2 L03 M4 | A | 16 | P2/16-31 | A-16-4 |  |  | TP (16-20) | RS (16-20) | LD (16-20) | Con-4 | 34-way | BLUE | A-16-34 | 7-B-1 | *6B1 | 34-way | B1 | 34-way | 6 | 202 | 0x220 | 11-15
0 | W0 S03 | W1 S03 | W2 S03 | W3 S03 | W0 S04 | B | 3 | P1/1-15 | B-3-1 | TRG (1-5) | CLK (1-5) |  |  |  | Clk-1 | 20-way | RED | B-3-21 | 8-B-2 | *9B2 | 34-way | B2 | 34-way | 9 | 205 | 0x250 | 1-5
5 | W1 S04 | W2 S04 | W3 S04 | W0 S05 | W1 S05 | B | 3 | P1/16-31 | B-3-2 | TRG (6-10) | CLK (6-10) |  |  |  | Clk-2 | 20-way | RED | B-3-22 | 8-C-1 | *8C2 | 20-way | C2 | 20-way | 8 | 204 | 0x240 | 11-15
10 | W2 S05 | W3 S05 | W0 S06 | W1 S06 | W2 S06 | B | 3 | P2/1-15 | B-3-3 | TRG (11-15) | CLK (11-15) |  |  |  | Clk-3 | 20-way | RED | B-3-23 | 8-C-2 | *8C1 | 20-way | C1 | 20-way | 8 | 204 | 0x240 | 6-10
15 | W3 S06 | X | X | X | X | B | 3 | P2/16-31 | B-3-4 | TRG (16-20) | CLK (16-20) |  |  |  | Clk-4 | 20-way | RED | B-3-24 | 9-B-2 | *8B2 | 34-way | B2 | 34-way | 8 | 204 | 0x240 | 1-5
0 | W0 S03 | W1 S03 | W2 S03 | W3 S03 | W0 S04 | B | 4 | P1/1-15 | B-4-1 |  |  | TP (1-5) | RS (1-5) | LD (1-5) | Con-1 | 34-way | BLUE | B-4-31 | 8-A-1 | *9A1 | 34-way | A1 | 34-way | 9 | 205 | 0x250 | 1-5
5 | W1 S04 | W2 S04 | W3 S04 | W0 S05 | W1 S05 | B | 4 | P1/16-31 | B-4-2 |  |  | TP (6-10) | RS (6-10) | LD (6-10) | Con-2 | 34-way | BLUE | B-4-32 | 8-A-2 | *8B1 | 34-way | B1 | 34-way | 8 | 204 | 0x240 | 11-15
10 | W2 S05 | W3 S05 | W0 S06 | W1 S06 | W2 S06 | B | 4 | P2/1-15 | B-4-3 |  |  | TP (11-15) | RS (11-15) | LD (11-15) | Con-3 | 34-way | BLUE | B-4-33 | 8-B-1 | *8A2 | 34-way | A2 | 34-way | 8 | 204 | 0x240 | 6-10
15 | W3 S06 | X | X | X | X | B | 4 | P2/16-31 | B-4-4 |  |  | TP (16-20) | RS (16-20) | LD (16-20) | Con-4 | 34-way | BLUE | B-4-34 | 9-A-1 | *8A1 | 34-way | A1 | 34-way | 8 | 204 | 0x240 | 1-5
0 | C0 L01 M0 | C0 L01 M1 | C0 L01 M2 | C0 L01 M3 | C0 L01 M4 | B | 9 | P1/1-15 | B-9-1 | TRG (1-5) | CLK (1-5) |  |  |  | Clk-1 | 20-way | RED | B-9-21 | 9-C-1 | *10C1 | 20-way | C1 | 20-way | 10 | 206 | 0x260 | 6-10
5 | C1 L03 M0 | C1 L03 M1 | C1 L03 M2 | C1 L03 M3 | C1 L03 M4 | B | 9 | P1/16-31 | B-9-2 | TRG (6-10) | CLK (6-10) |  |  |  | Clk-2 | 20-way | RED | B-9-22 | 9-C-2 | *10B2 | 20 CONV 34 | B2 | 34-way | 10 | 206 | 0x260 | 1-5
10 | C2 L04 M0 | C2 L04 M1 | C2 L04 M2 | C2 L04 M3 | C2 L04 M4 | B | 9 | P2/1-15 | B-9-3 | TRG (11-15) | CLK (11-15) |  |  |  | Clk-3 | 20-way | RED | B-9-23 | 10-B-2 | *9C2 | 34 CONV 20 | C2 | 20-way | 9 | 205 | 0x250 | 11-15
15 | C2 L05 M0 | C2 L05 M1 | C2 L05 M2 | C2 L05 M3 | C2 L05 M4 | B | 9 | P2/16-31 | B-9-4 | TRG (16-20) | CLK (16-20) |  |  |  | Clk-4 | 20-way | RED | B-9-24 | 10-C-1 | *9C1 | 20-way | C1 | 20-way | 9 | 205 | 0x250 | 6-10
0 | C0 L01 M0 | C0 L01 M1 | C0 L01 M2 | C0 L01 M3 | C0 L01 M4 | B | 10 | P1/1-15 | B-10-1 |  |  | TP (1-5) | RS (1-5) | LD (1-5) | Con-1 | 34-way | BLUE | B-10-31 | 9-A-2 | *10A2 | 34-way | A2 | 34-way | 10 | 206 | 0x260 | 6-10
5 | C1 L03 M0 | C1 L03 M1 | C1 L03 M2 | C1 L03 M3 | C1 L03 M4 | B | 10 | P1/16-31 | B-10-2 |  |  | TP (6-10) | RS (6-10) | LD (6-10) | Con-2 | 34-way | BLUE | B-10-32 | 9-B-1 | *10A1 | 34-way | A1 | 34-way | 10 | 206 | 0x260 | 1-5
10 | C2 L04 M0 | C2 L04 M1 | C2 L04 M2 | C2 L04 M3 | C2 L04 M4 | B | 10 | P2/1-15 | B-10-3 |  |  | TP (11-15) | RS (11-15) | LD (11-15) | Con-3 | 34-way | BLUE | B-10-33 | 10-A-1 | *9B1 | 34-way | B1 | 34-way | 9 | 205 | 0x250 | 11-15
15 | C2 L05 M0 | C2 L05 M1 | C2 L05 M2 | C2 L05 M3 | C2 L05 M4 | B | 10 | P2/16-31 | B-10-4 |  |  | TP (16-20) | RS (16-20) | LD (16-20) | Con-4 | 34-way | BLUE | B-10-34 | 10-A-2 | *9A2 | 34-way | A2 | 34-way | 9 | 205 | 0x250 | 6-10
0 | C1 L04 M0 | C1 L04 M1 | C1 L04 M2 | C1 L04 M3 | C1 L04 M4 | B | 15 | P1/1-15 | B-15-1 | TRG (1-5) | CLK (1-5) |  |  |  | Clk-1 | 20-way | RED | B-15-21 | 10-C-2 | *11C2 | 20-way | C2 | 20-way | 11 | 207 | 0x270 | 11-15
5 | C1 L06 M0 | C1 L06 M1 | C1 L06 M2 | C1 L06 M3 | C1 L06 M4 | B | 15 | P1/16-31 | B-15-2 | TRG (6-10) | CLK (6-10) |  |  |  | Clk-2 | 20-way | RED | B-15-22 | 11-B-2 | *11C1 | 34 CONV 20 | C1 | 20-way | 11 | 207 | 0x270 | 6-10
10 | C2 L07 M0 | C2 L07 M1 | C2 L07 M2 | C2 L07 M3 | C2 L07 M4 | B | 15 | P2/1-15 | B-15-3 | TRG (11-15) | CLK (11-15) |  |  |  | Clk-3 | 20-way | RED | B-15-23 | 11-C-1 | *11B2 | 20 CONV 34 | B2 | 34-way | 11 | 207 | 0x270 | 1-5
15 | X | X | X | X | X | B | 15 | P2/16-31 | B-15-4 | TRG (16-20) | CLK (16-20) |  |  |  | Clk-4 | 20-way | RED | B-15-24 | 11-C-2 | *10C2 | 20-way | C2 | 20-way | 10 | 206 | 0x260 | 11-15
0 | C1 L04 M0 | C1 L04 M1 | C1 L04 M2 | C1 L04 M3 | C1 L04 M4 | B | 16 | P1/1-15 | B-16-1 |  |  | TP (1-5) | RS (1-5) | LD (1-5) | Con-1 | 34-way | BLUE | B-16-31 | 10-B-1 | *11B1 | 34-way | B1 | 34-way | 11 | 207 | 0x270 | 11-15
5 | C1 L06 M0 | C1 L06 M1 | C1 L06 M2 | C1 L06 M3 | C1 L06 M4 | B | 16 | P1/16-31 | B-16-2 |  |  | TP (6-10) | RS (6-10) | LD (6-10) | Con-2 | 34-way | BLUE | B-16-32 | 11-A-1 | *11A2 | 34-way | A2 | 34-way | 11 | 207 | 0x270 | 6-10
10 | C2 L07 M0 | C2 L07 M1 | C2 L07 M2 | C2 L07 M3 | C2 L07 M4 | B | 16 | P2/1-15 | B-16-3 |  |  | TP (11-15) | RS (11-15) | LD (11-15) | Con-3 | 34-way | BLUE | B-16-33 | 11-A-2 | *11A1 | 34-way | A1 | 34-way | 11 | 207 | 0x270 | 1-5
15 | X | X | X | X | X | B | 16 | P2/16-31 | B-16-4 |  |  | TP (16-20) | RS (16-20) | LD (16-20) | Con-4 | 34-way | BLUE | B-16-34 | 11-B-1 | *10B1 | 34-way | B1 | 34-way | 10 | 206 | 0x260 | 11-15
0 | W0 S07 | W1 S07 | W2 S07 | W3 S07 | W0 S08 | C | 3 | P1/1-15 | C-3-1 | TRG (1-5) | CLK (1-5) |  |  |  | Clk-1 | 20-way | RED | C-3-21 | 12-B-2 | *13B2 | 34-way | B2 | 34-way | 13 | 209 | 0x290 | 1-5
5 | W1 S08 | W2 S08 | W3 S08 | W0 S09 | W1 S09 | C | 3 | P1/16-31 | C-3-2 | TRG (6-10) | CLK (6-10) |  |  |  | Clk-2 | 20-way | RED | C-3-22 | 12-C-1 | *12C2 | 20-way | C2 | 20-way | 12 | 208 | 0x280 | 11-15
10 | W2 S09 | W3 S09 | X | X | X | C | 3 | P2/1-15 | C-3-3 | TRG (11-15) | CLK (11-15) |  |  |  | Clk-3 | 20-way | RED | C-3-23 | 12-C-2 | *12C1 | 20-way | C1 | 20-way | 12 | 208 | 0x280 | 6-10
15 | X | X | X | X | X | C | 3 | P2/16-31 | C-3-4 | TRG (16-20) | CLK (16-20) |  |  |  | Clk-4 | 20-way | RED | C-3-24 | 13-B-2 | *12B2 | 34-way | B2 | 34-way | 12 | 208 | 0x280 | 1-5
0 | W1 S08 | W2 S08 | W3 S08 | W0 S09 | W1 S09 | C | 4 | P1/1-15 | C-4-1 |  |  | TP (1-5) | RS (1-5) | LD (1-5) | Con-1 | 34-way | BLUE | C-4-32 | 12-A-2 | *13A1 | 34-way | A1 | 34-way | 13 | 209 | 0x290 | 1-5
5 | W0 S07 | W1 S07 | W2 S07 | W3 S07 | W0 S08 | C | 4 | P1/16-31 | C-4-2 |  |  | TP (6-10) | RS (6-10) | LD (6-10) | Con-2 | 34-way | BLUE | C-4-31 | 12-A-1 | *12B1 | 34-way | B1 | 34-way | 12 | 208 | 0x280 | 11-15
10 | W2 S09 | W3 S09 | X | X | X | C | 4 | P2/1-15 | C-4-3 |  |  | TP (11-15) | RS (11-15) | LD (11-15) | Con-3 | 34-way | BLUE | C-4-33 | 12-B-1 | *12A2 | 34-way | A2 | 34-way | 12 | 208 | 0x280 | 6-10
15 | X | X | X | X | X | C | 4 | P2/16-31 | C-4-4 |  |  | TP (16-20) | RS (16-20) | LD (16-20) | Con-4 | 34-way | BLUE | C-4-34 | 13-A-1 | *12A1 | 34-way | A1 | 34-way | 12 | 208 | 0x280 | 1-5
0 | C1 L05 M0 | C1 L05 M1 | C1 L05 M2 | C1 L05 M3 | C1 L05 M4 | C | 9 | P1/1-15 | C-9-1 | TRG (1-5) | CLK (1-5) |  |  |  | Clk-1 | 20-way | RED | C-9-21 | 13-C-1 | *14C1 | 20-way | C1 | 20-way | 14 | 210 | 0x2A0 | 6-10
5 | C1 L06 M0 | C1 L06 M1 | C1 L06 M2 | C1 L06 M3 | C1 L06 M4 | C | 9 | P1/16-31 | C-9-2 | TRG (6-10) | CLK (6-10) |  |  |  | Clk-2 | 20-way | RED | C-9-22 | 13-C-2 | *14B2 | 20 CONV 34 | B2 | 34-way | 14 | 210 | 0x2A0 | 1-5
10 | C2 L08 M0 | C2 L08 M1 | C2 L08 M2 | C2 L08 M3 | C2 L08 M4 | C | 9 | P2/1-15 | C-9-3 | TRG (11-15) | CLK (11-15) |  |  |  | Clk-3 | 20-way | RED | C-9-23 | 14-B-2 | *13C2 | 34 CONV 20 | C2 | 20-way | 13 | 209 | 0x290 | 11-15
15 | C2 L09 M0 | C2 L09 M1 | C2 L09 M2 | C2 L09 M3 | C2 L09 M4 | C | 9 | P2/16-31 | C-9-4 | TRG (16-20) | CLK (16-20) |  |  |  | Clk-4 | 20-way | RED | C-9-24 | 14-C-1 | *13C1 | 20-way | C1 | 20-way | 13 | 209 | 0x290 | 6-10
0 | C1 L05 M0 | C1 L05 M1 | C1 L05 M2 | C1 L05 M3 | C1 L05 M4 | C | 10 | P1/1-15 | C-10-1 |  |  | TP (1-5) | RS (1-5) | LD (1-5) | Con-1 | 34-way | BLUE | C-10-31 | 13-A-2 | *14A2 | 34-way | A2 | 34-way | 14 | 210 | 0x2A0 | 6-10
5 | C1 L06 M0 | C1 L06 M1 | C1 L06 M2 | C1 L06 M3 | C1 L06 M4 | C | 10 | P1/16-31 | C-10-2 |  |  | TP (6-10) | RS (6-10) | LD (6-10) | Con-2 | 34-way | BLUE | C-10-32 | 13-B-1 | *14A1 | 34-way | A1 | 34-way | 14 | 210 | 0x2A0 | 1-5
10 | C2 L08 M0 | C2 L08 M1 | C2 L08 M2 | C2 L08 M3 | C2 L08 M4 | C | 10 | P2/1-15 | C-10-3 |  |  | TP (11-15) | RS (11-15) | LD (11-15) | Con-3 | 34-way | BLUE | C-10-33 | 14-A-1 | *13B1 | 34-way | B1 | 34-way | 13 | 209 | 0x290 | 11-15
15 | C2 L09 M0 | C2 L09 M1 | C2 L09 M2 | C2 L09 M3 | C2 L09 M4 | C | 10 | P2/16-31 | C-10-4 |  |  | TP (16-20) | RS (16-20) | LD (16-20) | Con-4 | 34-way | BLUE | C-10-34 | 14-A-2 | *13A2 | 34-way | A2 | 34-way | 13 | 209 | 0x290 | 6-10
0 | C0 L02 M0 | C0 L02 M1 | C0 L02 M2 | C0 L02 M3 | C0 L02 M4 | C | 15 | P1/1-15 | C-15-1 | TRG (1-5) | CLK (1-5) |  |  |  | Clk-1 | 20-way | RED | C-15-21 | 14-C-2 | *15C2 | 20-way | C2 | 20-way | 15 | 211 | 0x2B0 | 11-15
5 | C1 L07 M0 | C1 L07 M1 | C1 L07 M2 | C1 L07 M3 | C1 L07 M4 | C | 15 | P1/16-31 | C-15-2 | TRG (6-10) | CLK (6-10) |  |  |  | Clk-2 | 20-way | RED | C-15-22 | 15-B-2 | *15C1 | 34 CONV 20 | C1 | 20-way | 15 | 211 | 0x2B0 | 6-10
10 | C2 L10 M0 | C2 L10 M1 | C2 L10 M2 | C2 L10 M3 | C2 L10 M4 | C | 15 | P2/1-15 | C-15-3 | TRG (11-15) | CLK (11-15) |  |  |  | Clk-3 | 20-way | RED | C-15-23 | 15-C-1 | *15B2 | 20 CONV 34 | B2 | 34-way | 15 | 211 | 0x2B0 | 1-5
15 | C3 L11 M0 | C3 L11 M1 | C3 L11 M2 | C3 L11 M3 | C3 L11 M4 | C | 15 | P2/16-31 | C-15-4 | TRG (16-20) | CLK (16-20) |  |  |  | Clk-4 | 20-way | RED | C-15-24 | 15-C-2 | *14C2 | 20-way | C2 | 20-way | 14 | 210 | 0x2A0 | 11-15
0 | C0 L02 M0 | C0 L02 M1 | C0 L02 M2 | C0 L02 M3 | C0 L02 M4 | C | 16 | P1/1-15 | C-16-1 |  |  | TP (1-5) | RS (1-5) | LD (1-5) | Con-1 | 34-way | BLUE | C-16-31 | 14-B-1 | *15B1 | 34-way | B1 | 34-way | 15 | 211 | 0x2B0 | 11-15
5 | C1 L07 M0 | C1 L07 M1 | C1 L07 M2 | C1 L07 M3 | C1 L07 M4 | C | 16 | P1/16-31 | C-16-2 |  |  | TP (6-10) | RS (6-10) | LD (6-10) | Con-2 | 34-way | BLUE | C-16-32 | 15-A-1 | *15A2 | 34-way | A2 | 34-way | 15 | 211 | 0x2B0 | 6-10
10 | C2 L10 M0 | C2 L10 M1 | C2 L10 M2 | C2 L10 M3 | C2 L10 M4 | C | 16 | P2/1-15 | C-16-3 |  |  | TP (11-15) | RS (11-15) | LD (11-15) | Con-3 | 34-way | BLUE | C-16-33 | 15-A-2 | *15A1 | 34-way | A1 | 34-way | 15 | 211 | 0x2B0 | 1-5
15 | C3 L11 M0 | C3 L11 M1 | C3 L11 M2 | C3 L11 M3 | C3 L11 M4 | C | 16 | P2/16-31 | C-16-4 |  |  | TP (16-20) | RS (16-20) | LD (16-20) | Con-4 | 34-way | BLUE | C-16-34 | 15-B-1 | *14B1 | 34-way | B1 | 34-way | 14 | 210 | 0x2A0 | 11-15
0 | W0 S10 | W1 S10 | W2 S10 | W3 S10 | W0 S11 | D | 3 | P1/1-15 | D-3-1 | TRG (1-5) | CLK (1-5) |  |  |  | Clk-1 | 20-way | RED | D-3-21 | 16-B-2 | *17B2 | 34-way | B2 | 34-way | 17 | 213 | 0x2D0 | 1-5
5 | W1 S11 | W2 S11 | W3 S11 | W0 S12 | W1 S12 | D | 3 | P1/16-31 | D-3-2 | TRG (6-10) | CLK (6-10) |  |  |  | Clk-2 | 20-way | RED | D-3-22 | 16-C-1 | *16C2 | 20-way | C2 | 20-way | 16 | 212 | 0x2C0 | 11-15
10 | W2 S12 | W3 S12 | W0 S13 | W1 S13 | W2 S13 | D | 3 | P2/1-15 | D-3-3 | TRG (11-15) | CLK (11-15) |  |  |  | Clk-3 | 20-way | RED | D-3-23 | 16-C-2 | *16C1 | 20-way | C1 | 20-way | 16 | 212 | 0x2C0 | 6-10
15 | W3 S13 | X | X | X | X | D | 3 | P2/16-31 | D-3-4 | TRG (16-20) | CLK (16-20) |  |  |  | Clk-4 | 20-way | RED | D-3-24 | 17-B-2 | *16B2 | 34-way | B2 | 34-way | 16 | 212 | 0x2C0 | 1-5
0 | W0 S10 | W1 S10 | W2 S10 | W3 S10 | W0 S11 | D | 4 | P1/1-15 | D-4-1 |  |  | TP (1-5) | RS (1-5) | LD (1-5) | Con-1 | 34-way | BLUE | D-4-31 | 16-A-1 | *17A1 | 34-way | A1 | 34-way | 17 | 213 | 0x2D0 | 1-5
5 | W1 S11 | W2 S11 | W3 S11 | W0 S12 | W1 S12 | D | 4 | P1/16-31 | D-4-2 |  |  | TP (6-10) | RS (6-10) | LD (6-10) | Con-2 | 34-way | BLUE | D-4-32 | 16-A-2 | *16B1 | 34-way | B1 | 34-way | 16 | 212 | 0x2C0 | 11-15
10 | W2 S12 | W3 S12 | W 00 | W 00 | W 00 | D | 4 | P2/1-15 | D-4-3 |  |  | TP (11-15) | RS (11-15) | LD (11-15) | Con-3 | 34-way | BLUE | D-4-33 | 16-B-1 | *16A2 | 34-way | A2 | 34-way | 16 | 212 | 0x2C0 | 6-10
15 | W 00 | X | X | X | X | D | 4 | P2/16-31 | D-4-4 |  |  | TP (16-20) | RS (16-20) | LD (16-20) | Con-4 | 34-way | BLUE | D-4-34 | 17-A-1 | *16A1 | 34-way | A1 | 34-way | 16 | 212 | 0x2C0 | 1-5
0 | C0 L03 M0 | C0 L03 M1 | C0 L03 M2 | C0 L03 M3 | C0 L03 M4 | D | 9 | P1/1-15 | D-9-1 | TRG (1-5) | CLK (1-5) |  |  |  | Clk-1 | 20-way | RED | D-9-21 | 17-C-1 | *18C1 | 20-way | C1 | 20-way | 18 | 214 | 0x2E0 | 6-10
5 | C1 L08 M0 | C1 L08 M1 | C1 L08 M2 | C1 L08 M3 | C1 L08 M4 | D | 9 | P1/16-31 | D-9-2 | TRG (6-10) | CLK (6-10) |  |  |  | Clk-2 | 20-way | RED | D-9-22 | 17-C-2 | *18B2 | 20 CONV 34 | B2 | 34-way | 18 | 214 | 0x2E0 | 1-5
10 | C2 L12 M0 | C2 L12 M1 | C2 L12 M2 | C2 L12 M3 | C2 L12 M4 | D | 9 | P2/1-15 | D-9-3 | TRG (11-15) | CLK (11-15) |  |  |  | Clk-3 | 20-way | RED | D-9-23 | 18-B-2 | *17C2 | 34 CONV 20 | C2 | 20-way | 17 | 213 | 0x2D0 | 11-15
15 | C2 L13 M0 | C2 L13 M1 | C2 L13 M2 | C2 L13 M3 | C2 L13 M4 | D | 9 | P2/16-31 | D-9-4 | TRG (16-20) | CLK (16-20) |  |  |  | Clk-4 | 20-way | RED | D-9-24 | 18-C-1 | *17C1 | 20-way | C1 | 20-way | 17 | 213 | 0x2D0 | 6-10
0 | C0 L03 M0 | C0 L03 M1 | C0 L03 M2 | C0 L03 M3 | C0 L03 M4 | D | 10 | P1/1-15 | D-10-1 |  |  | TP (1-5) | RS (1-5) | LD (1-5) | Con-1 | 34-way | BLUE | D-10-31 | 17-A-2 | *18A2 | 34-way | A2 | 34-way | 18 | 214 | 0x2E0 | 6-10
5 | C1 L08 M0 | C1 L08 M1 | C1 L08 M2 | C1 L08 M3 | C1 L08 M4 | D | 10 | P1/16-31 | D-10-2 |  |  | TP (6-10) | RS (6-10) | LD (6-10) | Con-2 | 34-way | BLUE | D-10-32 | 17-B-1 | *18A1 | 34-way | A1 | 34-way | 18 | 214 | 0x2E0 | 1-5
10 | C2 L12 M0 | C2 L12 M1 | C2 L12 M2 | C2 L12 M3 | C2 L12 M4 | D | 10 | P2/1-15 | D-10-3 |  |  | TP (11-15) | RS (11-15) | LD (11-15) | Con-3 | 34-way | BLUE | D-10-33 | 18-A-1 | *17B1 | 34-way | B1 | 34-way | 17 | 213 | 0x2D0 | 11-15
15 | C2 L13 M0 | C2 L13 M1 | C2 L13 M2 | C2 L13 M3 | C2 L13 M4 | D | 10 | P2/16-31 | D-10-4 |  |  | TP (16-20) | RS (16-20) | LD (16-20) | Con-4 | 34-way | BLUE | D-10-34 | 18-A-2 | *17A2 | 34-way | A2 | 34-way | 17 | 213 | 0x2D0 | 6-10
0 | C1 L09 M0 | C1 L09 M1 | C1 L09 M2 | C1 L09 M3 | C1 L09 M4 | D | 15 | P1/1-15 | D-15-1 | TRG (1-5) | CLK (1-5) |  |  |  | Clk-1 | 20-way | RED | D-15-21 | 18-C-2 | *19C2 | 20-way | C2 | 20-way | 19 | 215 | 0x2F0 | 11-15
5 | C2 L14 M0 | C2 L14 M1 | C2 L14 M2 | C2 L14 M3 | C2 L14 M4 | D | 15 | P1/16-31 | D-15-2 | TRG (6-10) | CLK (6-10) |  |  |  | Clk-2 | 20-way | RED | D-15-22 | 19-B-2 | *19C1 | 34 CONV 20 | C1 | 20-way | 19 | 215 | 0x2F0 | 6-10
10 | C2 L15 M0 | C2 L15 M1 | C2 L15 M2 | C2 L15 M3 | C2 L15 M4 | D | 15 | P2/1-15 | D-15-3 | TRG (11-15) | CLK (11-15) |  |  |  | Clk-3 | 20-way | RED | D-15-23 | 19-C-1 | *19B2 | 20 CONV 34 | B2 | 34-way | 19 | 215 | 0x2F0 | 1-5
15 | X | X | X | X | X | D | 15 | P2/16-31 | D-15-4 | TRG (16-20) | CLK (16-20) |  |  |  | Clk-4 | 20-way | RED | D-15-24 | 19-C-2 | *18C2 | 20-way | C2 | 20-way | 18 | 214 | 0x2E0 | 11-15
0 | C1 L09 M0 | C1 L09 M1 | C1 L09 M2 | C1 L09 M3 | C1 L09 M4 | D | 16 | P1/1-15 | D-16-1 |  |  | TP (1-5) | RS (1-5) | LD (1-5) | Con-1 | 34-way | BLUE | D-16-31 | 18-B-1 | *19B1 | 34-way | B1 | 34-way | 19 | 215 | 0x2F0 | 11-15
5 | C2 L14 M0 | C2 L14 M1 | C2 L14 M2 | C2 L14 M3 | C2 L14 M4 | D | 16 | P1/16-31 | D-16-2 |  |  | TP (6-10) | RS (6-10) | LD (6-10) | Con-2 | 34-way | BLUE | D-16-32 | 19-A-1 | *19A2 | 34-way | A2 | 34-way | 19 | 215 | 0x2F0 | 6-10
10 | C2 L15 M0 | C2 L15 M1 | C2 L15 M2 | C2 L15 M3 | C2 L15 M4 | D | 16 | P2/1-15 | D-16-3 |  |  | TP (11-15) | RS (11-15) | LD (11-15) | Con-3 | 34-way | BLUE | D-16-33 | 19-A-2 | *19A1 | 34-way | A1 | 34-way | 19 | 215 | 0x2F0 | 1-5
15 | X | X | X | X | X | D | 16 | P2/16-31 | D-16-4 |  |  | TP (16-20) | RS (16-20) | LD (16-20) | Con-4 | 34-way | BLUE | D-16-34 | 19-B-1 | *18B1 | 34-way | B1 | 34-way | 18 | 214 | 0x2E0 | 11-15

## Driver-to-HELIX
HELIX Drivers to HELIX Modules
HELIX DRIVER | [6 empty] | CABLE | [5 empty] | PATCHBOX | [11 empty] | HELIX MODULE
= Requires Convertor
[7 empty] | NOTE: NEW Label is FP Connection | [17 empty] | Combo Cable 'Level' (add to modifier)
Chan. Range | VME Base Addr hex 000 | Driver Ser. No. | Slot | FP Conn. Type | FP Conn. | 0 | Cable Termination | NEW Conn. Label | OLD Conn. Label | Cable ID | Cable Mark | 0 | Conn. Type | Conn. ID | Serial Load | Not-Reset | Test Pulse | Clock | Trig | Cable Conn. ID | B/Plane Connect | PCB Slot | Patch Box | 0 | 5 | 4 | 3 | 2 | 1 | Lvl Mod
1-5 | 0x200 | 200 | 4 | 34-way | A1 | 0 | 34-way | *4A1 | 5-A-1 | A-4-34 | BLUE | 0 | 34-way | Con-4 | LD (16-20) | RS (16-20) | TP (16-20) |  |  | A-4-4 | P2/16-31 | 4 | A | 0 | X | X | X | X | X | 15
6-10 | 0x200 | 200 | 4 | 34-way | A2 | 0 | 34-way | *4A2 | 4-B-1 | A-4-33 | BLUE | 0 | 34-way | Con-3 | LD (11-15) | RS (11-15) | TP (11-15) |  |  | A-4-3 | P2/1-15 | 4 | A | 0 | X | X | X | W3 S02 | W2 S02 | 10
11-15 | 0x200 | 200 | 4 | 34-way | B1 | 0 | 34-way | *4B1 | 4-A-2 | A-4-32 | BLUE | 0 | 34-way | Con-2 | LD (6-10) | RS (6-10) | TP (6-10) |  |  | A-4-2 | P1/16-31 | 4 | A | 0 | W1 S02 | W0 S02 | W3 S01 | W2 S01 | W1 S01 | 5
1-5 | 0x200 | 200 | 4 | 34-way | B2 | 0 | 34-way | *4B2 | 5-B-2 | A-3-24 | RED | 0 | 20-way | Clk-4 |  |  |  | CLK (16-20) | TRG (16-20) | A-3-4 | P2/16-31 | 3 | A | 0 | X | X | X | X | X | 15
6-10 | 0x200 | 200 | 4 | 20-way | C1 | 0 | 20-way | *4C1 | 4-C-2 | A-3-23 | RED | 0 | 20-way | Clk-3 |  |  |  | CLK (11-15) | TRG (11-15) | A-3-3 | P2/1-15 | 3 | A | 0 | X | X | X | W3 S02 | W2 S02 | 10
11-15 | 0x200 | 200 | 4 | 20-way | C2 | 0 | 20-way | *4C2 | 4-C-1 | A-3-22 | RED | 0 | 20-way | Clk-2 |  |  |  | CLK (6-10) | TRG (6-10) | A-3-2 | P1/16-31 | 3 | A | 0 | W1 S02 | W0 S02 | W3 S01 | W2 S01 | W1 S01 | 5
1-5 | 0x210 | 201 | 5 | 34-way | A1 | 0 | 34-way | *5A1 | 4-A-1 | A-4-31 | BLUE | 0 | 34-way | Con-1 | LD (1-5) | RS (1-5) | TP (1-5) |  |  | A-4-1 | P1/1-15 | 4 | A | 0 | W0 S01 | W3 S00 | W2 S00 | W1 S00 | W0 S00 | 0
6-10 | 0x210 | 201 | 5 | 34-way | A2 | 0 | 34-way | *5A2 | 6-A-2 | A-10-34 | BLUE | 0 | 34-way | Con-4 | LD (16-20) | RS (16-20) | TP (16-20) |  |  | A-10-4 | P2/16-31 | 10 | A | 0 | C2 L01 M4 | C2 L01 M3 | C2 L01 M2 | C2 L01 M1 | C2 L01 M0 | 15
11-15 | 0x210 | 201 | 5 | 34-way | B1 | 0 | 34-way | *5B1 | 6-A-1 | A-10-33 | BLUE | 0 | 34-way | Con-3 | LD (11-15) | RS (11-15) | TP (11-15) |  |  | A-10-3 | P2/1-15 | 10 | A | 0 | C2 L00 M4 | C2 L00 M3 | C2 L00 M2 | C2 L00 M1 | C2 L00 M0 | 10
1-5 | 0x210 | 201 | 5 | 34-way | B2 | 0 | 34-way | *5B2 | 4-B-2 | A-3-21 | RED | 0 | 20-way | Clk-1 |  |  |  | CLK (1-5) | TRG (1-5) | A-3-1 | P1/1-15 | 3 | A | 0 | W0 S01 | W3 S00 | W2 S00 | W1 S00 | W0 S00 | 0
6-10 | 0x210 | 201 | 5 | 20-way | C1 | 0 | 20-way | *5C1 | 6-C-1 | A-9-24 | RED | 0 | 20-way | Clk-4 |  |  |  | CLK (16-20) | TRG (16-20) | A-9-4 | P2/16-31 | 9 | A | 0 | C2 L01 M4 | C2 L01 M3 | C2 L01 M2 | C2 L01 M1 | C2 L01 M0 | 15
11-15 | 0x210 | 201 | 5 | 20-way | C2 | 0 | 34 CONV 20 | *5C2 | 6-B-2 | A-9-23 | RED | 0 | 20-way | Clk-3 |  |  |  | CLK (11-15) | TRG (11-15) | A-9-3 | P2/1-15 | 9 | A | 0 | C2 L00 M4 | C2 L00 M3 | C2 L00 M2 | C2 L00 M1 | C2 L00 M0 | 10
1-5 | 0x220 | 202 | 6 | 34-way | A1 | 0 | 34-way | *6A1 | 5-B-1 | A-10-32 | BLUE | 0 | 34-way | Con-2 | LD (6-10) | RS (6-10) | TP (6-10) |  |  | A-10-2 | P1/16-31 | 10 | A | 0 | C1 L00 M4 | C1 L00 M3 | C1 L00 M2 | C1 L00 M1 | C1 L00 M0 | 5
6-10 | 0x220 | 202 | 6 | 34-way | A2 | 0 | 34-way | *6A2 | 5-A-2 | A-10-31 | BLUE | 0 | 34-way | Con-1 | LD (1-5) | RS (1-5) | TP (1-5) |  |  | A-10-1 | P1/1-15 | 10 | A | 0 | C0 L00 M4 | C0 L00 M3 | C0 L00 M2 | C0 L00 M1 | C0 L00 M0 | 0
11-15 | 0x220 | 202 | 6 | 34-way | B1 | 0 | 34-way | *6B1 | 7-B-1 | A-16-34 | BLUE | 0 | 34-way | Con-4 | LD (16-20) | RS (16-20) | TP (16-20) |  |  | A-16-4 | P2/16-31 | 16 | A | 0 | C2 L03 M4 | C2 L03 M3 | C2 L03 M2 | C2 L03 M1 | C2 L03 M0 | 15
1-5 | 0x220 | 202 | 6 | 34-way | B2 | 0 | 20 CONV 34 | *6B2 | 5-C-2 | A-9-22 | RED | 0 | 20-way | Clk-2 |  |  |  | CLK (6-10) | TRG (6-10) | A-9-2 | P1/16-31 | 9 | A | 0 | C1 L00 M4 | C1 L00 M3 | C1 L00 M2 | C1 L00 M1 | C1 L00 M0 | 5
6-10 | 0x220 | 202 | 6 | 20-way | C1 | 0 | 20-way | *6C1 | 5-C-1 | A-9-21 | RED | 0 | 20-way | Clk-1 |  |  |  | CLK (1-5) | TRG (1-5) | A-9-1 | P1/1-15 | 9 | A | 0 | C0 L00 M4 | C0 L00 M3 | C0 L00 M2 | C0 L00 M1 | C0 L00 M0 | 0
11-15 | 0x220 | 202 | 6 | 20-way | C2 | 0 | 20-way | *6C2 | 7-C-2 | A-15-24 | RED | 0 | 20-way | Clk-4 |  |  |  | CLK (16-20) | TRG (16-20) | A-15-4 | P2/16-31 | 15 | A | 0 | C2 L03 M4 | C2 L03 M3 | C2 L03 M2 | C2 L03 M1 | C2 L03 M0 | 15
1-5 | 0x230 | 203 | 7 | 34-way | A1 | 0 | 34-way | *7A1 | 7-A-2 | A-16-33 | BLUE | 0 | 34-way | Con-3 | LD (11-15) | RS (11-15) | TP (11-15) |  |  | A-16-3 | P2/1-15 | 16 | A | 0 | C2 L02 M4 | C2 L02 M3 | C2 L02 M2 | C2 L02 M1 | C2 L02 M0 | 10
6-10 | 0x230 | 203 | 7 | 34-way | A2 | 0 | 34-way | *7A2 | 7-A-1 | A-16-32 | BLUE | 0 | 34-way | Con-2 | LD (6-10) | RS (6-10) | TP (6-10) |  |  | A-16-2 | P1/16-31 | 16 | A | 0 | C1 L02 M4 | C1 L02 M3 | C1 L02 M2 | C1 L02 M1 | C1 L02 M0 | 5
11-15 | 0x230 | 203 | 7 | 34-way | B1 | 0 | 34-way | *7B1 | 6-B-1 | A-16-31 | BLUE | 0 | 34-way | Con-1 | LD (1-5) | RS (1-5) | TP (1-5) |  |  | A-16-1 | P1/1-15 | 16 | A | 0 | C1 L01 M4 | C1 L01 M3 | C1 L01 M2 | C1 L01 M1 | C1 L01 M0 | 0
1-5 | 0x230 | 203 | 7 | 34-way | B2 | 0 | 20 CONV 34 | *7B2 | 7-C-1 | A-15-23 | RED | 0 | 20-way | Clk-3 |  |  |  | CLK (11-15) | TRG (11-15) | A-15-3 | P2/1-15 | 15 | A | 0 | C2 L02 M4 | C2 L02 M3 | C2 L02 M2 | C2 L02 M1 | C2 L02 M0 | 10
6-10 | 0x230 | 203 | 7 | 20-way | C1 | 0 | 34 CONV 20 | *7C1 | 7-B-2 | A-15-22 | RED | 0 | 20-way | Clk-2 |  |  |  | CLK (6-10) | TRG (6-10) | A-15-2 | P1/16-31 | 15 | A | 0 | C1 L02 M4 | C1 L02 M3 | C1 L02 M2 | C1 L02 M1 | C1 L02 M0 | 5
11-15 | 0x230 | 203 | 7 | 20-way | C2 | 0 | 20-way | *7C2 | 6-C-2 | A-15-21 | RED | 0 | 20-way | Clk-1 |  |  |  | CLK (1-5) | TRG (1-5) | A-15-1 | P1/1-15 | 15 | A | 0 | C1 L01 M4 | C1 L01 M3 | C1 L01 M2 | C1 L01 M1 | C1 L01 M0 | 0
1-5 | 0x240 | 204 | 8 | 34-way | A1 | 0 | 34-way | *8A1 | 9-A-1 | B-4-34 | BLUE | 0 | 34-way | Con-4 | LD (16-20) | RS (16-20) | TP (16-20) |  |  | B-4-4 | P2/16-31 | 4 | B | 0 | X | X | X | X | W3 S06 | 15
6-10 | 0x240 | 204 | 8 | 34-way | A2 | 0 | 34-way | *8A2 | 8-B-1 | B-4-33 | BLUE | 0 | 34-way | Con-3 | LD (11-15) | RS (11-15) | TP (11-15) |  |  | B-4-3 | P2/1-15 | 4 | B | 0 | W2 S06 | W1 S06 | W0 S06 | W3 S05 | W2 S05 | 10
11-15 | 0x240 | 204 | 8 | 34-way | B1 | 0 | 34-way | *8B1 | 8-A-2 | B-4-32 | BLUE | 0 | 34-way | Con-2 | LD (6-10) | RS (6-10) | TP (6-10) |  |  | B-4-2 | P1/16-31 | 4 | B | 0 | W1 S05 | W0 S05 | W3 S04 | W2 S04 | W1 S04 | 5
1-5 | 0x240 | 204 | 8 | 34-way | B2 | 0 | 34-way | *8B2 | 9-B-2 | B-3-24 | RED | 0 | 20-way | Clk-4 |  |  |  | CLK (16-20) | TRG (16-20) | B-3-4 | P2/16-31 | 3 | B | 0 | X | X | X | X | W3 S06 | 15
6-10 | 0x240 | 204 | 8 | 20-way | C1 | 0 | 20-way | *8C1 | 8-C-2 | B-3-23 | RED | 0 | 20-way | Clk-3 |  |  |  | CLK (11-15) | TRG (11-15) | B-3-3 | P2/1-15 | 3 | B | 0 | W2 S06 | W1 S06 | W0 S06 | W3 S05 | W2 S05 | 10
11-15 | 0x240 | 204 | 8 | 20-way | C2 | 0 | 20-way | *8C2 | 8-C-1 | B-3-22 | RED | 0 | 20-way | Clk-2 |  |  |  | CLK (6-10) | TRG (6-10) | B-3-2 | P1/16-31 | 3 | B | 0 | W1 S05 | W0 S05 | W3 S04 | W2 S04 | W1 S04 | 5
1-5 | 0x250 | 205 | 9 | 34-way | A1 | 0 | 34-way | *9A1 | 8-A-1 | B-4-31 | BLUE | 0 | 34-way | Con-1 | LD (1-5) | RS (1-5) | TP (1-5) |  |  | B-4-1 | P1/1-15 | 4 | B | 0 | W0 S04 | W3 S03 | W2 S03 | W1 S03 | W0 S03 | 0
6-10 | 0x250 | 205 | 9 | 34-way | A2 | 0 | 34-way | *9A2 | 10-A-2 | B-10-34 | BLUE | 0 | 34-way | Con-4 | LD (16-20) | RS (16-20) | TP (16-20) |  |  | B-10-4 | P2/16-31 | 10 | B | 0 | C2 L05 M4 | C2 L05 M3 | C2 L05 M2 | C2 L05 M1 | C2 L05 M0 | 15
11-15 | 0x250 | 205 | 9 | 34-way | B1 | 0 | 34-way | *9B1 | 10-A-1 | B-10-33 | BLUE | 0 | 34-way | Con-3 | LD (11-15) | RS (11-15) | TP (11-15) |  |  | B-10-3 | P2/1-15 | 10 | B | 0 | C2 L04 M4 | C2 L04 M3 | C2 L04 M2 | C2 L04 M1 | C2 L04 M0 | 10
1-5 | 0x250 | 205 | 9 | 34-way | B2 | 0 | 34-way | *9B2 | 8-B-2 | B-3-21 | RED | 0 | 20-way | Clk-1 |  |  |  | CLK (1-5) | TRG (1-5) | B-3-1 | P1/1-15 | 3 | B | 0 | W0 S04 | W3 S03 | W2 S03 | W1 S03 | W0 S03 | 0
6-10 | 0x250 | 205 | 9 | 20-way | C1 | 0 | 20-way | *9C1 | 10-C-1 | B-9-24 | RED | 0 | 20-way | Clk-4 |  |  |  | CLK (16-20) | TRG (16-20) | B-9-4 | P2/16-31 | 9 | B | 0 | C2 L05 M4 | C2 L05 M3 | C2 L05 M2 | C2 L05 M1 | C2 L05 M0 | 15
11-15 | 0x250 | 205 | 9 | 20-way | C2 | 0 | 34 CONV 20 | *9C2 | 10-B-2 | B-9-23 | RED | 0 | 20-way | Clk-3 |  |  |  | CLK (11-15) | TRG (11-15) | B-9-3 | P2/1-15 | 9 | B | 0 | C2 L04 M4 | C2 L04 M3 | C2 L04 M2 | C2 L04 M1 | C2 L04 M0 | 10
1-5 | 0x260 | 206 | 10 | 34-way | A1 | 0 | 34-way | *10A1 | 9-B-1 | B-10-32 | BLUE | 0 | 34-way | Con-2 | LD (6-10) | RS (6-10) | TP (6-10) |  |  | B-10-2 | P1/16-31 | 10 | B | 0 | C1 L03 M4 | C1 L03 M3 | C1 L03 M2 | C1 L03 M1 | C1 L03 M0 | 5
6-10 | 0x260 | 206 | 10 | 34-way | A2 | 0 | 34-way | *10A2 | 9-A-2 | B-10-31 | BLUE | 0 | 34-way | Con-1 | LD (1-5) | RS (1-5) | TP (1-5) |  |  | B-10-1 | P1/1-15 | 10 | B | 0 | C0 L01 M4 | C0 L01 M3 | C0 L01 M2 | C0 L01 M1 | C0 L01 M0 | 0
11-15 | 0x260 | 206 | 10 | 34-way | B1 | 0 | 34-way | *10B1 | 11-B-1 | B-16-34 | BLUE | 0 | 34-way | Con-4 | LD (16-20) | RS (16-20) | TP (16-20) |  |  | B-16-4 | P2/16-31 | 16 | B | 0 | X | X | X | X | X | 15
1-5 | 0x260 | 206 | 10 | 34-way | B2 | 0 | 20 CONV 34 | *10B2 | 9-C-2 | B-9-22 | RED | 0 | 20-way | Clk-2 |  |  |  | CLK (6-10) | TRG (6-10) | B-9-2 | P1/16-31 | 9 | B | 0 | C1 L03 M4 | C1 L03 M3 | C1 L03 M2 | C1 L03 M1 | C1 L03 M0 | 5
6-10 | 0x260 | 206 | 10 | 20-way | C1 | 0 | 20-way | *10C1 | 9-C-1 | B-9-21 | RED | 0 | 20-way | Clk-1 |  |  |  | CLK (1-5) | TRG (1-5) | B-9-1 | P1/1-15 | 9 | B | 0 | C0 L01 M4 | C0 L01 M3 | C0 L01 M2 | C0 L01 M1 | C0 L01 M0 | 0
11-15 | 0x260 | 206 | 10 | 20-way | C2 | 0 | 20-way | *10C2 | 11-C-2 | B-15-24 | RED | 0 | 20-way | Clk-4 |  |  |  | CLK (16-20) | TRG (16-20) | B-15-4 | P2/16-31 | 15 | B | 0 | X | X | X | X | X | 15
1-5 | 0x270 | 207 | 11 | 34-way | A1 | 0 | 34-way | *11A1 | 11-A-2 | B-16-33 | BLUE | 0 | 34-way | Con-3 | LD (11-15) | RS (11-15) | TP (11-15) |  |  | B-16-3 | P2/1-15 | 16 | B | 0 | C2 L07 M4 | C2 L07 M3 | C2 L07 M2 | C2 L07 M1 | C2 L07 M0 | 10
6-10 | 0x270 | 207 | 11 | 34-way | A2 | 0 | 34-way | *11A2 | 11-A-1 | B-16-32 | BLUE | 0 | 34-way | Con-2 | LD (6-10) | RS (6-10) | TP (6-10) |  |  | B-16-2 | P1/16-31 | 16 | B | 0 | C1 L06 M4 | C1 L06 M3 | C1 L06 M2 | C1 L06 M1 | C1 L06 M0 | 5
11-15 | 0x270 | 207 | 11 | 34-way | B1 | 0 | 34-way | *11B1 | 10-B-1 | B-16-31 | BLUE | 0 | 34-way | Con-1 | LD (1-5) | RS (1-5) | TP (1-5) |  |  | B-16-1 | P1/1-15 | 16 | B | 0 | C1 L04 M4 | C1 L04 M3 | C1 L04 M2 | C1 L04 M1 | C1 L04 M0 | 0
1-5 | 0x270 | 207 | 11 | 34-way | B2 | 0 | 20 CONV 34 | *11B2 | 11-C-1 | B-15-23 | RED | 0 | 20-way | Clk-3 |  |  |  | CLK (11-15) | TRG (11-15) | B-15-3 | P2/1-15 | 15 | B | 0 | C2 L07 M4 | C2 L07 M3 | C2 L07 M2 | C2 L07 M1 | C2 L07 M0 | 10
6-10 | 0x270 | 207 | 11 | 20-way | C1 | 0 | 34 CONV 20 | *11C1 | 11-B-2 | B-15-22 | RED | 0 | 20-way | Clk-2 |  |  |  | CLK (6-10) | TRG (6-10) | B-15-2 | P1/16-31 | 15 | B | 0 | C1 L06 M4 | C1 L06 M3 | C1 L06 M2 | C1 L06 M1 | C1 L06 M0 | 5
11-15 | 0x270 | 207 | 11 | 20-way | C2 | 0 | 20-way | *11C2 | 10-C-2 | B-15-21 | RED | 0 | 20-way | Clk-1 |  |  |  | CLK (1-5) | TRG (1-5) | B-15-1 | P1/1-15 | 15 | B | 0 | C1 L04 M4 | C1 L04 M3 | C1 L04 M2 | C1 L04 M1 | C1 L04 M0 | 0
1-5 | 0x280 | 208 | 12 | 34-way | A1 | 0 | 34-way | *12A1 | 13-A-1 | C-4-34 | BLUE | 0 | 34-way | Con-4 | LD (16-20) | RS (16-20) | TP (16-20) |  |  | C-4-4 | P2/16-31 | 4 | C | 0 | X | X | X | X | X | 15
6-10 | 0x280 | 208 | 12 | 34-way | A2 | 0 | 34-way | *12A2 | 12-B-1 | C-4-33 | BLUE | 0 | 34-way | Con-3 | LD (11-15) | RS (11-15) | TP (11-15) |  |  | C-4-3 | P2/1-15 | 4 | C | 0 | X | X | X | W3 S09 | W2 S09 | 10
1-5 | 0x290 | 209 | 13 | 34-way | A1 | 0 | 34-way | *13A1 | 12-A-2 | C-4-32 | BLUE | 0 | 34-way | Con-1 | LD (1-5) | RS (1-5) | TP (1-5) |  |  | C-4-1 | P1/1-15 | 4 | C | 0 | W1 S09 | W0 S09 | W3 S08 | W2 S08 | W1 S08 | 0
1-5 | 0x280 | 208 | 12 | 34-way | B2 | 0 | 34-way | *12B2 | 13-B-2 | C-3-24 | RED | 0 | 20-way | Clk-4 |  |  |  | CLK (16-20) | TRG (16-20) | C-3-4 | P2/16-31 | 3 | C | 0 | X | X | X | X | X | 15
6-10 | 0x280 | 208 | 12 | 20-way | C1 | 0 | 20-way | *12C1 | 12-C-2 | C-3-23 | RED | 0 | 20-way | Clk-3 |  |  |  | CLK (11-15) | TRG (11-15) | C-3-3 | P2/1-15 | 3 | C | 0 | X | X | X | W3 S09 | W2 S09 | 10
11-15 | 0x280 | 208 | 12 | 20-way | C2 | 0 | 20-way | *12C2 | 12-C-1 | C-3-22 | RED | 0 | 20-way | Clk-2 |  |  |  | CLK (6-10) | TRG (6-10) | C-3-2 | P1/16-31 | 3 | C | 0 | W1 S09 | W0 S09 | W3 S08 | W2 S08 | W1 S08 | 5
11-15 | 0x280 | 208 | 12 | 34-way | B1 | 0 | 34-way | *12B1 | 12-A-1 | C-4-31 | BLUE | 0 | 34-way | Con-2 | LD (6-10) | RS (6-10) | TP (6-10) |  |  | C-4-2 | P1/16-31 | 4 | C | 0 | W0 S08 | W3 S07 | W2 S07 | W1 S07 | W0 S07 | 5
6-10 | 0x290 | 209 | 13 | 34-way | A2 | 0 | 34-way | *13A2 | 14-A-2 | C-10-34 | BLUE | 0 | 34-way | Con-4 | LD (16-20) | RS (16-20) | TP (16-20) |  |  | C-10-4 | P2/16-31 | 10 | C | 0 | C2 L09 M4 | C2 L09 M3 | C2 L09 M2 | C2 L09 M1 | C2 L09 M0 | 15
11-15 | 0x290 | 209 | 13 | 34-way | B1 | 0 | 34-way | *13B1 | 14-A-1 | C-10-33 | BLUE | 0 | 34-way | Con-3 | LD (11-15) | RS (11-15) | TP (11-15) |  |  | C-10-3 | P2/1-15 | 10 | C | 0 | C2 L08 M4 | C2 L08 M3 | C2 L08 M2 | C2 L08 M1 | C2 L08 M0 | 10
1-5 | 0x290 | 209 | 13 | 34-way | B2 | 0 | 34-way | *13B2 | 12-B-2 | C-3-21 | RED | 0 | 20-way | Clk-1 |  |  |  | CLK (1-5) | TRG (1-5) | C-3-1 | P1/1-15 | 3 | C | 0 | W0 S08 | W3 S07 | W2 S07 | W1 S07 | W0 S07 | 0
6-10 | 0x290 | 209 | 13 | 20-way | C1 | 0 | 20-way | *13C1 | 14-C-1 | C-9-24 | RED | 0 | 20-way | Clk-4 |  |  |  | CLK (16-20) | TRG (16-20) | C-9-4 | P2/16-31 | 9 | C | 0 | C2 L09 M4 | C2 L09 M3 | C2 L09 M2 | C2 L09 M1 | C2 L09 M0 | 15
11-15 | 0x290 | 209 | 13 | 20-way | C2 | 0 | 34 CONV 20 | *13C2 | 14-B-2 | C-9-23 | RED | 0 | 20-way | Clk-3 |  |  |  | CLK (11-15) | TRG (11-15) | C-9-3 | P2/1-15 | 9 | C | 0 | C2 L08 M4 | C2 L08 M3 | C2 L08 M2 | C2 L08 M1 | C2 L08 M0 | 10
1-5 | 0x2A0 | 210 | 14 | 34-way | A1 | 0 | 34-way | *14A1 | 13-B-1 | C-10-32 | BLUE | 0 | 34-way | Con-2 | LD (6-10) | RS (6-10) | TP (6-10) |  |  | C-10-2 | P1/16-31 | 10 | C | 0 | C1 L06 M4 | C1 L06 M3 | C1 L06 M2 | C1 L06 M1 | C1 L06 M0 | 5
6-10 | 0x2A0 | 210 | 14 | 34-way | A2 | 0 | 34-way | *14A2 | 13-A-2 | C-10-31 | BLUE | 0 | 34-way | Con-1 | LD (1-5) | RS (1-5) | TP (1-5) |  |  | C-10-1 | P1/1-15 | 10 | C | 0 | C1 L05 M4 | C1 L05 M3 | C1 L05 M2 | C1 L05 M1 | C1 L05 M0 | 0
11-15 | 0x2A0 | 210 | 14 | 34-way | B1 | 0 | 34-way | *14B1 | 15-B-1 | C-16-34 | BLUE | 0 | 34-way | Con-4 | LD (16-20) | RS (16-20) | TP (16-20) |  |  | C-16-4 | P2/16-31 | 16 | C | 0 | C3 L11 M4 | C3 L11 M3 | C3 L11 M2 | C3 L11 M1 | C3 L11 M0 | 15
1-5 | 0x2A0 | 210 | 14 | 34-way | B2 | 0 | 20 CONV 34 | *14B2 | 13-C-2 | C-9-22 | RED | 0 | 20-way | Clk-2 |  |  |  | CLK (6-10) | TRG (6-10) | C-9-2 | P1/16-31 | 9 | C | 0 | C1 L06 M4 | C1 L06 M3 | C1 L06 M2 | C1 L06 M1 | C1 L06 M0 | 5
6-10 | 0x2A0 | 210 | 14 | 20-way | C1 | 0 | 20-way | *14C1 | 13-C-1 | C-9-21 | RED | 0 | 20-way | Clk-1 |  |  |  | CLK (1-5) | TRG (1-5) | C-9-1 | P1/1-15 | 9 | C | 0 | C1 L05 M4 | C1 L05 M3 | C1 L05 M2 | C1 L05 M1 | C1 L05 M0 | 0
11-15 | 0x2A0 | 210 | 14 | 20-way | C2 | 0 | 20-way | *14C2 | 15-C-2 | C-15-24 | RED | 0 | 20-way | Clk-4 |  |  |  | CLK (16-20) | TRG (16-20) | C-15-4 | P2/16-31 | 15 | C | 0 | C3 L11 M4 | C3 L11 M3 | C3 L11 M2 | C3 L11 M1 | C3 L11 M0 | 15
1-5 | 0x2B0 | 211 | 15 | 34-way | A1 | 0 | 34-way | *15A1 | 15-A-2 | C-16-33 | BLUE | 0 | 34-way | Con-3 | LD (11-15) | RS (11-15) | TP (11-15) |  |  | C-16-3 | P2/1-15 | 16 | C | 0 | C2 L10 M4 | C2 L10 M3 | C2 L10 M2 | C2 L10 M1 | C2 L10 M0 | 10
6-10 | 0x2B0 | 211 | 15 | 34-way | A2 | 0 | 34-way | *15A2 | 15-A-1 | C-16-32 | BLUE | 0 | 34-way | Con-2 | LD (6-10) | RS (6-10) | TP (6-10) |  |  | C-16-2 | P1/16-31 | 16 | C | 0 | C1 L07 M4 | C1 L07 M3 | C1 L07 M2 | C1 L07 M1 | C1 L07 M0 | 5
11-15 | 0x2B0 | 211 | 15 | 34-way | B1 | 0 | 34-way | *15B1 | 14-B-1 | C-16-31 | BLUE | 0 | 34-way | Con-1 | LD (1-5) | RS (1-5) | TP (1-5) |  |  | C-16-1 | P1/1-15 | 16 | C | 0 | C0 L02 M4 | C0 L02 M3 | C0 L02 M2 | C0 L02 M1 | C0 L02 M0 | 0
1-5 | 0x2B0 | 211 | 15 | 34-way | B2 | 0 | 20 CONV 34 | *15B2 | 15-C-1 | C-15-23 | RED | 0 | 20-way | Clk-3 |  |  |  | CLK (11-15) | TRG (11-15) | C-15-3 | P2/1-15 | 15 | C | 0 | C2 L10 M4 | C2 L10 M3 | C2 L10 M2 | C2 L10 M1 | C2 L10 M0 | 10
6-10 | 0x2B0 | 211 | 15 | 20-way | C1 | 0 | 34 CONV 20 | *15C1 | 15-B-2 | C-15-22 | RED | 0 | 20-way | Clk-2 |  |  |  | CLK (6-10) | TRG (6-10) | C-15-2 | P1/16-31 | 15 | C | 0 | C1 L07 M4 | C1 L07 M3 | C1 L07 M2 | C1 L07 M1 | C1 L07 M0 | 5
11-15 | 0x2B0 | 211 | 15 | 20-way | C2 | 0 | 20-way | *15C2 | 14-C-2 | C-15-21 | RED | 0 | 20-way | Clk-1 |  |  |  | CLK (1-5) | TRG (1-5) | C-15-1 | P1/1-15 | 15 | C | 0 | C0 L02 M4 | C0 L02 M3 | C0 L02 M2 | C0 L02 M1 | C0 L02 M0 | 0
1-5 | 0x2C0 | 212 | 16 | 34-way | A1 | 0 | 34-way | *16A1 | 17-A-1 | D-4-34 | BLUE | 0 | 34-way | Con-4 | LD (16-20) | RS (16-20) | TP (16-20) |  |  | D-4-4 | P2/16-31 | 4 | D | 0 | X | X | X | X | W 00 | 15
6-10 | 0x2C0 | 212 | 16 | 34-way | A2 | 0 | 34-way | *16A2 | 16-B-1 | D-4-33 | BLUE | 0 | 34-way | Con-3 | LD (11-15) | RS (11-15) | TP (11-15) |  |  | D-4-3 | P2/1-15 | 4 | D | 0 | W 00 | W 00 | W 00 | W3 S12 | W2 S12 | 10
11-15 | 0x2C0 | 212 | 16 | 34-way | B1 | 0 | 34-way | *16B1 | 16-A-2 | D-4-32 | BLUE | 0 | 34-way | Con-2 | LD (6-10) | RS (6-10) | TP (6-10) |  |  | D-4-2 | P1/16-31 | 4 | D | 0 | W1 S12 | W0 S12 | W3 S11 | W2 S11 | W1 S11 | 5
1-5 | 0x2C0 | 212 | 16 | 34-way | B2 | 0 | 34-way | *16B2 | 17-B-2 | D-3-24 | RED | 0 | 20-way | Clk-4 |  |  |  | CLK (16-20) | TRG (16-20) | D-3-4 | P2/16-31 | 3 | D | 0 | X | X | X | X | W3 S13 | 15
6-10 | 0x2C0 | 212 | 16 | 20-way | C1 | 0 | 20-way | *16C1 | 16-C-2 | D-3-23 | RED | 0 | 20-way | Clk-3 |  |  |  | CLK (11-15) | TRG (11-15) | D-3-3 | P2/1-15 | 3 | D | 0 | W2 S13 | W1 S13 | W0 S13 | W3 S12 | W2 S12 | 10
11-15 | 0x2C0 | 212 | 16 | 20-way | C2 | 0 | 20-way | *16C2 | 16-C-1 | D-3-22 | RED | 0 | 20-way | Clk-2 |  |  |  | CLK (6-10) | TRG (6-10) | D-3-2 | P1/16-31 | 3 | D | 0 | W1 S12 | W0 S12 | W3 S11 | W2 S11 | W1 S11 | 5
1-5 | 0x2D0 | 213 | 17 | 34-way | A1 | 0 | 34-way | *17A1 | 16-A-1 | D-4-31 | BLUE | 0 | 34-way | Con-1 | LD (1-5) | RS (1-5) | TP (1-5) |  |  | D-4-1 | P1/1-15 | 4 | D | 0 | W0 S11 | W3 S10 | W2 S10 | W1 S10 | W0 S10 | 0
6-10 | 0x2D0 | 213 | 17 | 34-way | A2 | 0 | 34-way | *17A2 | 18-A-2 | D-10-34 | BLUE | 0 | 34-way | Con-4 | LD (16-20) | RS (16-20) | TP (16-20) |  |  | D-10-4 | P2/16-31 | 10 | D | 0 | C2 L13 M4 | C2 L13 M3 | C2 L13 M2 | C2 L13 M1 | C2 L13 M0 | 15
11-15 | 0x2D0 | 213 | 17 | 34-way | B1 | 0 | 34-way | *17B1 | 18-A-1 | D-10-33 | BLUE | 0 | 34-way | Con-3 | LD (11-15) | RS (11-15) | TP (11-15) |  |  | D-10-3 | P2/1-15 | 10 | D | 0 | C2 L12 M4 | C2 L12 M3 | C2 L12 M2 | C2 L12 M1 | C2 L12 M0 | 10
1-5 | 0x2D0 | 213 | 17 | 34-way | B2 | 0 | 34-way | *17B2 | 16-B-2 | D-3-21 | RED | 0 | 20-way | Clk-1 |  |  |  | CLK (1-5) | TRG (1-5) | D-3-1 | P1/1-15 | 3 | D | 0 | W0 S11 | W3 S10 | W2 S10 | W1 S10 | W0 S10 | 0
6-10 | 0x2D0 | 213 | 17 | 20-way | C1 | 0 | 20-way | *17C1 | 18-C-1 | D-9-24 | RED | 0 | 20-way | Clk-4 |  |  |  | CLK (16-20) | TRG (16-20) | D-9-4 | P2/16-31 | 9 | D | 0 | C2 L13 M4 | C2 L13 M3 | C2 L13 M2 | C2 L13 M1 | C2 L13 M0 | 15
11-15 | 0x2D0 | 213 | 17 | 20-way | C2 | 0 | 34 CONV 20 | *17C2 | 18-B-2 | D-9-23 | RED | 0 | 20-way | Clk-3 |  |  |  | CLK (11-15) | TRG (11-15) | D-9-3 | P2/1-15 | 9 | D | 0 | C2 L12 M4 | C2 L12 M3 | C2 L12 M2 | C2 L12 M1 | C2 L12 M0 | 10
1-5 | 0x2E0 | 214 | 18 | 34-way | A1 | 0 | 34-way | *18A1 | 17-B-1 | D-10-32 | BLUE | 0 | 34-way | Con-2 | LD (6-10) | RS (6-10) | TP (6-10) |  |  | D-10-2 | P1/16-31 | 10 | D | 0 | C1 L08 M4 | C1 L08 M3 | C1 L08 M2 | C1 L08 M1 | C1 L08 M0 | 5
6-10 | 0x2E0 | 214 | 18 | 34-way | A2 | 0 | 34-way | *18A2 | 17-A-2 | D-10-31 | BLUE | 0 | 34-way | Con-1 | LD (1-5) | RS (1-5) | TP (1-5) |  |  | D-10-1 | P1/1-15 | 10 | D | 0 | C0 L03 M4 | C0 L03 M3 | C0 L03 M2 | C0 L03 M1 | C0 L03 M0 | 0
11-15 | 0x2E0 | 214 | 18 | 34-way | B1 | 0 | 34-way | *18B1 | 19-B-1 | D-16-34 | BLUE | 0 | 34-way | Con-4 | LD (16-20) | RS (16-20) | TP (16-20) |  |  | D-16-4 | P2/16-31 | 16 | D | 0 | X | X | X | X | X | 15
1-5 | 0x2E0 | 214 | 18 | 34-way | B2 | 0 | 20 CONV 34 | *18B2 | 17-C-2 | D-9-22 | RED | 0 | 20-way | Clk-2 |  |  |  | CLK (6-10) | TRG (6-10) | D-9-2 | P1/16-31 | 9 | D | 0 | C1 L08 M4 | C1 L08 M3 | C1 L08 M2 | C1 L08 M1 | C1 L08 M0 | 5
6-10 | 0x2E0 | 214 | 18 | 20-way | C1 | 0 | 20-way | *18C1 | 17-C-1 | D-9-21 | RED | 0 | 20-way | Clk-1 |  |  |  | CLK (1-5) | TRG (1-5) | D-9-1 | P1/1-15 | 9 | D | 0 | C0 L03 M4 | C0 L03 M3 | C0 L03 M2 | C0 L03 M1 | C0 L03 M0 | 0
11-15 | 0x2E0 | 214 | 18 | 20-way | C2 | 0 | 20-way | *18C2 | 19-C-2 | D-15-24 | RED | 0 | 20-way | Clk-4 |  |  |  | CLK (16-20) | TRG (16-20) | D-15-4 | P2/16-31 | 15 | D | 0 | X | X | X | X | X | 15
1-5 | 0x2F0 | 215 | 19 | 34-way | A1 | 0 | 34-way | *19A1 | 19-A-2 | D-16-33 | BLUE | 0 | 34-way | Con-3 | LD (11-15) | RS (11-15) | TP (11-15) |  |  | D-16-3 | P2/1-15 | 16 | D | 0 | C2 L15 M4 | C2 L15 M3 | C2 L15 M2 | C2 L15 M1 | C2 L15 M0 | 10
6-10 | 0x2F0 | 215 | 19 | 34-way | A2 | 0 | 34-way | *19A2 | 19-A-1 | D-16-32 | BLUE | 0 | 34-way | Con-2 | LD (6-10) | RS (6-10) | TP (6-10) |  |  | D-16-2 | P1/16-31 | 16 | D | 0 | C2 L14 M4 | C2 L14 M3 | C2 L14 M2 | C2 L14 M1 | C2 L14 M0 | 5
11-15 | 0x2F0 | 215 | 19 | 34-way | B1 | 0 | 34-way | *19B1 | 18-B-1 | D-16-31 | BLUE | 0 | 34-way | Con-1 | LD (1-5) | RS (1-5) | TP (1-5) |  |  | D-16-1 | P1/1-15 | 16 | D | 0 | C1 L09 M4 | C1 L09 M3 | C1 L09 M2 | C1 L09 M1 | C1 L09 M0 | 0
1-5 | 0x2F0 | 215 | 19 | 34-way | B2 | 0 | 20 CONV 34 | *19B2 | 19-C-1 | D-15-23 | RED | 0 | 20-way | Clk-3 |  |  |  | CLK (11-15) | TRG (11-15) | D-15-3 | P2/1-15 | 15 | D | 0 | C2 L15 M4 | C2 L15 M3 | C2 L15 M2 | C2 L15 M1 | C2 L15 M0 | 10
6-10 | 0x2F0 | 215 | 19 | 20-way | C1 | 0 | 34 CONV 20 | *19C1 | 19-B-2 | D-15-22 | RED | 0 | 20-way | Clk-2 |  |  |  | CLK (6-10) | TRG (6-10) | D-15-2 | P1/16-31 | 15 | D | 0 | C2 L14 M4 | C2 L14 M3 | C2 L14 M2 | C2 L14 M1 | C2 L14 M0 | 5
11-15 | 0x2F0 | 215 | 19 | 20-way | C2 | 0 | 20-way | *19C2 | 18-C-2 | D-15-21 | RED | 0 | 20-way | Clk-1 |  |  |  | CLK (1-5) | TRG (1-5) | D-15-1 | P1/1-15 | 15 | D | 0 | C1 L09 M4 | C1 L09 M3 | C1 L09 M2 | C1 L09 M1 | C1 L09 M0 | 0

## Signal Summary
HELIX Driver to HELIX Module channel-by-channel List
HELIX Driver |  |  |  | Cable/PatchBox |  |  | HELIX Module
Serial Number | VME Base Address | FP Port CON, CLK | Channel Number | Control Cable | Clock Cable | Cable Channel | HELIX Module ID
200 | 0x200 | A1, B2 | 1 | A-4-34 | A-3-24 | 1 | X
200 | 0x200 | A1, B2 | 2 | A-4-34 | A-3-24 | 2 | X
200 | 0x200 | A1, B2 | 3 | A-4-34 | A-3-24 | 3 | X
200 | 0x200 | A1, B2 | 4 | A-4-34 | A-3-24 | 4 | X
200 | 0x200 | A1, B2 | 5 | A-4-34 | A-3-24 | 5 | X
200 | 0x200 | A2, C1 | 6 | A-4-33 | A-3-23 | 1 | W2 S02
200 | 0x200 | A2, C1 | 7 | A-4-33 | A-3-23 | 2 | W3 S02
200 | 0x200 | A2, C1 | 8 | A-4-33 | A-3-23 | 3 | X
200 | 0x200 | A2, C1 | 9 | A-4-33 | A-3-23 | 4 | X
200 | 0x200 | A2, C1 | 10 | A-4-33 | A-3-23 | 5 | X
200 | 0x200 | B1, C2 | 11 | A-4-32 | A-3-22 | 1 | W1 S01
200 | 0x200 | B1, C2 | 12 | A-4-32 | A-3-22 | 2 | W2 S01
200 | 0x200 | B1, C2 | 13 | A-4-32 | A-3-22 | 3 | W3 S01
200 | 0x200 | B1, C2 | 14 | A-4-32 | A-3-22 | 4 | W0 S02
200 | 0x200 | B1, C2 | 15 | A-4-32 | A-3-22 | 5 | W1 S02
201 | 0x210 | A1, B2 | 1 | A-4-31 | A-3-21 | 1 | W0 S00
201 | 0x210 | A1, B2 | 2 | A-4-31 | A-3-21 | 2 | W1 S00
201 | 0x210 | A1, B2 | 3 | A-4-31 | A-3-21 | 3 | W2 S00
201 | 0x210 | A1, B2 | 4 | A-4-31 | A-3-21 | 4 | W3 S00
201 | 0x210 | A1, B2 | 5 | A-4-31 | A-3-21 | 5 | W0 S01
201 | 0x210 | A2, C1 | 6 | A-10-34 | A-9-24 | 1 | C2 L01 M0
201 | 0x210 | A2, C1 | 7 | A-10-34 | A-9-24 | 2 | C2 L01 M1
201 | 0x210 | A2, C1 | 8 | A-10-34 | A-9-24 | 3 | C2 L01 M2
201 | 0x210 | A2, C1 | 9 | A-10-34 | A-9-24 | 4 | C2 L01 M3
201 | 0x210 | A2, C1 | 10 | A-10-34 | A-9-24 | 5 | C2 L01 M4
201 | 0x210 | B1, C2 | 11 | A-10-33 | A-9-23 | 1 | C2 L00 M0
201 | 0x210 | B1, C2 | 12 | A-10-33 | A-9-23 | 2 | C2 L00 M1
201 | 0x210 | B1, C2 | 13 | A-10-33 | A-9-23 | 3 | C2 L00 M2
201 | 0x210 | B1, C2 | 14 | A-10-33 | A-9-23 | 4 | C2 L00 M3
201 | 0x210 | B1, C2 | 15 | A-10-33 | A-9-23 | 5 | C2 L00 M4
202 | 0x220 | A1, B2 | 1 | A-10-32 | A-9-22 | 1 | C1 L00 M0
202 | 0x220 | A1, B2 | 2 | A-10-32 | A-9-22 | 2 | C1 L00 M1
202 | 0x220 | A1, B2 | 3 | A-10-32 | A-9-22 | 3 | C1 L00 M2
202 | 0x220 | A1, B2 | 4 | A-10-32 | A-9-22 | 4 | C1 L00 M3
202 | 0x220 | A1, B2 | 5 | A-10-32 | A-9-22 | 5 | C1 L00 M4
202 | 0x220 | A2, C1 | 6 | A-10-31 | A-9-21 | 1 | C0 L00 M0
202 | 0x220 | A2, C1 | 7 | A-10-31 | A-9-21 | 2 | C0 L00 M1
202 | 0x220 | A2, C1 | 8 | A-10-31 | A-9-21 | 3 | C0 L00 M2
202 | 0x220 | A2, C1 | 9 | A-10-31 | A-9-21 | 4 | C0 L00 M3
202 | 0x220 | A2, C1 | 10 | A-10-31 | A-9-21 | 5 | C0 L00 M4
202 | 0x220 | B1, C2 | 11 | A-16-34 | A-15-24 | 1 | C2 L03 M0
202 | 0x220 | B1, C2 | 12 | A-16-34 | A-15-24 | 2 | C2 L03 M1
202 | 0x220 | B1, C2 | 13 | A-16-34 | A-15-24 | 3 | C2 L03 M2
202 | 0x220 | B1, C2 | 14 | A-16-34 | A-15-24 | 4 | C2 L03 M3
202 | 0x220 | B1, C2 | 15 | A-16-34 | A-15-24 | 5 | C2 L03 M4
203 | 0x230 | A1, B2 | 1 | A-16-33 | A-15-23 | 1 | C2 L02 M0
203 | 0x230 | A1, B2 | 2 | A-16-33 | A-15-23 | 2 | C2 L02 M1
203 | 0x230 | A1, B2 | 3 | A-16-33 | A-15-23 | 3 | C2 L02 M2
203 | 0x230 | A1, B2 | 4 | A-16-33 | A-15-23 | 4 | C2 L02 M3
203 | 0x230 | A1, B2 | 5 | A-16-33 | A-15-23 | 5 | C2 L02 M4
203 | 0x230 | A2, C1 | 6 | A-16-32 | A-15-22 | 1 | C1 L02 M0
203 | 0x230 | A2, C1 | 7 | A-16-32 | A-15-22 | 2 | C1 L02 M1
203 | 0x230 | A2, C1 | 8 | A-16-32 | A-15-22 | 3 | C1 L02 M2
203 | 0x230 | A2, C1 | 9 | A-16-32 | A-15-22 | 4 | C1 L02 M3
203 | 0x230 | A2, C1 | 10 | A-16-32 | A-15-22 | 5 | C1 L02 M4
203 | 0x230 | B1, C2 | 11 | A-16-31 | A-15-21 | 1 | C1 L01 M0
203 | 0x230 | B1, C2 | 12 | A-16-31 | A-15-21 | 2 | C1 L01 M1
203 | 0x230 | B1, C2 | 13 | A-16-31 | A-15-21 | 3 | C1 L01 M2
203 | 0x230 | B1, C2 | 14 | A-16-31 | A-15-21 | 4 | C1 L01 M3
203 | 0x230 | B1, C2 | 15 | A-16-31 | A-15-21 | 5 | C1 L01 M4
204 | 0x240 | A1, B2 | 1 | B-4-34 | B-3-24 | 1 | W3 S06
204 | 0x240 | A1, B2 | 2 | B-4-34 | B-3-24 | 2 | X
204 | 0x240 | A1, B2 | 3 | B-4-34 | B-3-24 | 3 | X
204 | 0x240 | A1, B2 | 4 | B-4-34 | B-3-24 | 4 | X
204 | 0x240 | A1, B2 | 5 | B-4-34 | B-3-24 | 5 | X
204 | 0x240 | A2, C1 | 6 | B-4-33 | B-3-23 | 1 | W2 S05
204 | 0x240 | A2, C1 | 7 | B-4-33 | B-3-23 | 2 | W3 S05
204 | 0x240 | A2, C1 | 8 | B-4-33 | B-3-23 | 3 | W0 S06
204 | 0x240 | A2, C1 | 9 | B-4-33 | B-3-23 | 4 | W1 S06
204 | 0x240 | A2, C1 | 10 | B-4-33 | B-3-23 | 5 | W2 S06
204 | 0x240 | B1, C2 | 11 | B-4-32 | B-3-22 | 1 | W1 S04
204 | 0x240 | B1, C2 | 12 | B-4-32 | B-3-22 | 2 | W2 S04
204 | 0x240 | B1, C2 | 13 | B-4-32 | B-3-22 | 3 | W3 S04
204 | 0x240 | B1, C2 | 14 | B-4-32 | B-3-22 | 4 | W0 S05
204 | 0x240 | B1, C2 | 15 | B-4-32 | B-3-22 | 5 | W1 S05
205 | 0x250 | A1, B2 | 1 | B-4-31 | B-3-21 | 1 | W0 S03
205 | 0x250 | A1, B2 | 2 | B-4-31 | B-3-21 | 2 | W1 S03
205 | 0x250 | A1, B2 | 3 | B-4-31 | B-3-21 | 3 | W2 S03
205 | 0x250 | A1, B2 | 4 | B-4-31 | B-3-21 | 4 | W3 S03
205 | 0x250 | A1, B2 | 5 | B-4-31 | B-3-21 | 5 | W0 S04
205 | 0x250 | A2, C1 | 6 | B-10-34 | B-9-24 | 1 | C2 L05 M0
205 | 0x250 | A2, C1 | 7 | B-10-34 | B-9-24 | 2 | C2 L05 M1
205 | 0x250 | A2, C1 | 8 | B-10-34 | B-9-24 | 3 | C2 L05 M2
205 | 0x250 | A2, C1 | 9 | B-10-34 | B-9-24 | 4 | C2 L05 M3
205 | 0x250 | A2, C1 | 10 | B-10-34 | B-9-24 | 5 | C2 L05 M4
205 | 0x250 | B1, C2 | 11 | B-10-33 | B-9-23 | 1 | C2 L04 M0
205 | 0x250 | B1, C2 | 12 | B-10-33 | B-9-23 | 2 | C2 L04 M1
205 | 0x250 | B1, C2 | 13 | B-10-33 | B-9-23 | 3 | C2 L04 M2
205 | 0x250 | B1, C2 | 14 | B-10-33 | B-9-23 | 4 | C2 L04 M3
205 | 0x250 | B1, C2 | 15 | B-10-33 | B-9-23 | 5 | C2 L04 M4
206 | 0x260 | A1, B2 | 1 | B-10-32 | B-9-22 | 1 | C1 L03 M0
206 | 0x260 | A1, B2 | 2 | B-10-32 | B-9-22 | 2 | C1 L03 M1
206 | 0x260 | A1, B2 | 3 | B-10-32 | B-9-22 | 3 | C1 L03 M2
206 | 0x260 | A1, B2 | 4 | B-10-32 | B-9-22 | 4 | C1 L03 M3
206 | 0x260 | A1, B2 | 5 | B-10-32 | B-9-22 | 5 | C1 L03 M4
206 | 0x260 | A2, C1 | 6 | B-10-31 | B-9-21 | 1 | C0 L01 M0
206 | 0x260 | A2, C1 | 7 | B-10-31 | B-9-21 | 2 | C0 L01 M1
206 | 0x260 | A2, C1 | 8 | B-10-31 | B-9-21 | 3 | C0 L01 M2
206 | 0x260 | A2, C1 | 9 | B-10-31 | B-9-21 | 4 | C0 L01 M3
206 | 0x260 | A2, C1 | 10 | B-10-31 | B-9-21 | 5 | C0 L01 M4
206 | 0x260 | B1, C2 | 11 | B-16-34 | B-15-24 | 1 | X
206 | 0x260 | B1, C2 | 12 | B-16-34 | B-15-24 | 2 | X
206 | 0x260 | B1, C2 | 13 | B-16-34 | B-15-24 | 3 | X
206 | 0x260 | B1, C2 | 14 | B-16-34 | B-15-24 | 4 | X
206 | 0x260 | B1, C2 | 15 | B-16-34 | B-15-24 | 5 | X
207 | 0x270 | A1, B2 | 1 | B-16-33 | B-15-23 | 1 | C2 L07 M0
207 | 0x270 | A1, B2 | 2 | B-16-33 | B-15-23 | 2 | C2 L07 M1
207 | 0x270 | A1, B2 | 3 | B-16-33 | B-15-23 | 3 | C2 L07 M2
207 | 0x270 | A1, B2 | 4 | B-16-33 | B-15-23 | 4 | C2 L07 M3
207 | 0x270 | A1, B2 | 5 | B-16-33 | B-15-23 | 5 | C2 L07 M4
207 | 0x270 | A2, C1 | 6 | B-16-32 | B-15-22 | 1 | C1 L06 M0
207 | 0x270 | A2, C1 | 7 | B-16-32 | B-15-22 | 2 | C1 L06 M1
207 | 0x270 | A2, C1 | 8 | B-16-32 | B-15-22 | 3 | C1 L06 M2
207 | 0x270 | A2, C1 | 9 | B-16-32 | B-15-22 | 4 | C1 L06 M3
207 | 0x270 | A2, C1 | 10 | B-16-32 | B-15-22 | 5 | C1 L06 M4
207 | 0x270 | B1, C2 | 11 | B-16-31 | B-15-21 | 1 | C1 L04 M0
207 | 0x270 | B1, C2 | 12 | B-16-31 | B-15-21 | 2 | C1 L04 M1
207 | 0x270 | B1, C2 | 13 | B-16-31 | B-15-21 | 3 | C1 L04 M2
207 | 0x270 | B1, C2 | 14 | B-16-31 | B-15-21 | 4 | C1 L04 M3
207 | 0x270 | B1, C2 | 15 | B-16-31 | B-15-21 | 5 | C1 L04 M4
208 | 0x280 | B1, B2 | -4 | C-4-31 | C-3-21 | 1 | W0 S07
208 | 0x280 | B1, B2 | -3 | C-4-31 | C-3-21 | 2 | W1 S07
208 | 0x280 | B1, B2 | -2 | C-4-31 | C-3-21 | 3 | W2 S07
208 | 0x280 | B1, B2 | -1 | C-4-31 | C-3-21 | 4 | W3 S07
208 | 0x280 | B1, B2 | 0 | C-4-31 | C-3-21 | 5 | W0 S08
208 | 0x280 | A1, B2 | 1 | C-4-34 | C-3-24 | 1 | X
208 | 0x280 | A1, B2 | 2 | C-4-34 | C-3-24 | 2 | X
208 | 0x280 | A1, B2 | 3 | C-4-34 | C-3-24 | 3 | X
208 | 0x280 | A1, B2 | 4 | C-4-34 | C-3-24 | 4 | X
208 | 0x280 | A1, B2 | 5 | C-4-34 | C-3-24 | 5 | X
208 | 0x280 | A2, C1 | 6 | C-4-33 | C-3-23 | 1 | W2 S09
208 | 0x280 | A2, C1 | 7 | C-4-33 | C-3-23 | 2 | W3 S09
208 | 0x280 | A2, C1 | 8 | C-4-33 | C-3-23 | 3 | X
208 | 0x280 | A2, C1 | 9 | C-4-33 | C-3-23 | 4 | X
208 | 0x280 | A2, C1 | 10 | C-4-33 | C-3-23 | 5 | X
209 | 0x290 | A1, C2 | -4 | C-4-32 | C-3-22 | 1 | W1 S08
209 | 0x290 | A1, C2 | -3 | C-4-32 | C-3-22 | 2 | W2 S08
209 | 0x290 | A1, C2 | -2 | C-4-32 | C-3-22 | 3 | W3 S08
209 | 0x290 | A1, C2 | -1 | C-4-32 | C-3-22 | 4 | W0 S09
209 | 0x290 | A1, C2 | 0 | C-4-32 | C-3-22 | 5 | W1 S09
209 | 0x290 | A2, C1 | 6 | C-10-34 | C-9-24 | 1 | C2 L09 M0
209 | 0x290 | A2, C1 | 7 | C-10-34 | C-9-24 | 2 | C2 L09 M1
209 | 0x290 | A2, C1 | 8 | C-10-34 | C-9-24 | 3 | C2 L09 M2
209 | 0x290 | A2, C1 | 9 | C-10-34 | C-9-24 | 4 | C2 L09 M3
209 | 0x290 | A2, C1 | 10 | C-10-34 | C-9-24 | 5 | C2 L09 M4
209 | 0x290 | B1, C2 | 11 | C-10-33 | C-9-23 | 1 | C2 L08 M0
209 | 0x290 | B1, C2 | 12 | C-10-33 | C-9-23 | 2 | C2 L08 M1
209 | 0x290 | B1, C2 | 13 | C-10-33 | C-9-23 | 3 | C2 L08 M2
209 | 0x290 | B1, C2 | 14 | C-10-33 | C-9-23 | 4 | C2 L08 M3
209 | 0x290 | B1, C2 | 15 | C-10-33 | C-9-23 | 5 | C2 L08 M4
210 | 0x2A0 | A1, B2 | 1 | C-10-32 | C-9-22 | 1 | C1 L06 M0
210 | 0x2A0 | A1, B2 | 2 | C-10-32 | C-9-22 | 2 | C1 L06 M1
210 | 0x2A0 | A1, B2 | 3 | C-10-32 | C-9-22 | 3 | C1 L06 M2
210 | 0x2A0 | A1, B2 | 4 | C-10-32 | C-9-22 | 4 | C1 L06 M3
210 | 0x2A0 | A1, B2 | 5 | C-10-32 | C-9-22 | 5 | C1 L06 M4
210 | 0x2A0 | A2, C1 | 6 | C-10-31 | C-9-21 | 1 | C1 L05 M0
210 | 0x2A0 | A2, C1 | 7 | C-10-31 | C-9-21 | 2 | C1 L05 M1
210 | 0x2A0 | A2, C1 | 8 | C-10-31 | C-9-21 | 3 | C1 L05 M2
210 | 0x2A0 | A2, C1 | 9 | C-10-31 | C-9-21 | 4 | C1 L05 M3
210 | 0x2A0 | A2, C1 | 10 | C-10-31 | C-9-21 | 5 | C1 L05 M4
210 | 0x2A0 | B1, C2 | 11 | C-16-34 | C-15-24 | 1 | C3 L11 M0
210 | 0x2A0 | B1, C2 | 12 | C-16-34 | C-15-24 | 2 | C3 L11 M1
210 | 0x2A0 | B1, C2 | 13 | C-16-34 | C-15-24 | 3 | C3 L11 M2
210 | 0x2A0 | B1, C2 | 14 | C-16-34 | C-15-24 | 4 | C3 L11 M3
210 | 0x2A0 | B1, C2 | 15 | C-16-34 | C-15-24 | 5 | C3 L11 M4
211 | 0x2B0 | A1, B2 | 1 | C-16-33 | C-15-23 | 1 | C2 L10 M0
211 | 0x2B0 | A1, B2 | 2 | C-16-33 | C-15-23 | 2 | C2 L10 M1
211 | 0x2B0 | A1, B2 | 3 | C-16-33 | C-15-23 | 3 | C2 L10 M2
211 | 0x2B0 | A1, B2 | 4 | C-16-33 | C-15-23 | 4 | C2 L10 M3
211 | 0x2B0 | A1, B2 | 5 | C-16-33 | C-15-23 | 5 | C2 L10 M4
211 | 0x2B0 | A2, C1 | 6 | C-16-32 | C-15-22 | 1 | C1 L07 M0
211 | 0x2B0 | A2, C1 | 7 | C-16-32 | C-15-22 | 2 | C1 L07 M1
211 | 0x2B0 | A2, C1 | 8 | C-16-32 | C-15-22 | 3 | C1 L07 M2
211 | 0x2B0 | A2, C1 | 9 | C-16-32 | C-15-22 | 4 | C1 L07 M3
211 | 0x2B0 | A2, C1 | 10 | C-16-32 | C-15-22 | 5 | C1 L07 M4
211 | 0x2B0 | B1, C2 | 11 | C-16-31 | C-15-21 | 1 | C0 L02 M0
211 | 0x2B0 | B1, C2 | 12 | C-16-31 | C-15-21 | 2 | C0 L02 M1
211 | 0x2B0 | B1, C2 | 13 | C-16-31 | C-15-21 | 3 | C0 L02 M2
211 | 0x2B0 | B1, C2 | 14 | C-16-31 | C-15-21 | 4 | C0 L02 M3
211 | 0x2B0 | B1, C2 | 15 | C-16-31 | C-15-21 | 5 | C0 L02 M4
212 | 0x2C0 | A1, B2 | 1 | D-4-34 | D-3-24 | 1 | X
212 | 0x2C0 | A1, B2 | 2 | D-4-34 | D-3-24 | 2 | X
212 | 0x2C0 | A1, B2 | 3 | D-4-34 | D-3-24 | 3 | X
212 | 0x2C0 | A1, B2 | 4 | D-4-34 | D-3-24 | 4 | X
212 | 0x2C0 | A1, B2 | 5 | D-4-34 | D-3-24 | 5 | X
212 | 0x2C0 | A2, C1 | 6 | D-4-33 | D-3-23 | 1 | W2 S12
212 | 0x2C0 | A2, C1 | 7 | D-4-33 | D-3-23 | 2 | W3 S12
212 | 0x2C0 | A2, C1 | 8 | D-4-33 | D-3-23 | 3 | X
212 | 0x2C0 | A2, C1 | 9 | D-4-33 | D-3-23 | 4 | X
212 | 0x2C0 | A2, C1 | 10 | D-4-33 | D-3-23 | 5 | X
212 | 0x2C0 | B1, C2 | 11 | D-4-32 | D-3-22 | 1 | W1 S11
212 | 0x2C0 | B1, C2 | 12 | D-4-32 | D-3-22 | 2 | W2 S11
212 | 0x2C0 | B1, C2 | 13 | D-4-32 | D-3-22 | 3 | W3 S11
212 | 0x2C0 | B1, C2 | 14 | D-4-32 | D-3-22 | 4 | W0 S12
212 | 0x2C0 | B1, C2 | 15 | D-4-32 | D-3-22 | 5 | W1 S12
213 | 0x2D0 | A1, B2 | 1 | D-4-31 | D-3-21 | 1 | W0 S10
213 | 0x2D0 | A1, B2 | 2 | D-4-31 | D-3-21 | 2 | W1 S10
213 | 0x2D0 | A1, B2 | 3 | D-4-31 | D-3-21 | 3 | W2 S10
213 | 0x2D0 | A1, B2 | 4 | D-4-31 | D-3-21 | 4 | W3 S10
213 | 0x2D0 | A1, B2 | 5 | D-4-31 | D-3-21 | 5 | W0 S11
213 | 0x2D0 | A2, C1 | 6 | D-10-34 | D-9-24 | 1 | C2 L13 M0
213 | 0x2D0 | A2, C1 | 7 | D-10-34 | D-9-24 | 2 | C2 L13 M1
213 | 0x2D0 | A2, C1 | 8 | D-10-34 | D-9-24 | 3 | C2 L13 M2
213 | 0x2D0 | A2, C1 | 9 | D-10-34 | D-9-24 | 4 | C2 L13 M3
213 | 0x2D0 | A2, C1 | 10 | D-10-34 | D-9-24 | 5 | C2 L13 M4
213 | 0x2D0 | B1, C2 | 11 | D-10-33 | D-9-23 | 1 | C2 L12 M0
213 | 0x2D0 | B1, C2 | 12 | D-10-33 | D-9-23 | 2 | C2 L12 M1
213 | 0x2D0 | B1, C2 | 13 | D-10-33 | D-9-23 | 3 | C2 L12 M2
213 | 0x2D0 | B1, C2 | 14 | D-10-33 | D-9-23 | 4 | C2 L12 M3
213 | 0x2D0 | B1, C2 | 15 | D-10-33 | D-9-23 | 5 | C2 L12 M4
214 | 0x2E0 | A1, B2 | 1 | D-10-32 | D-9-22 | 1 | C1 L08 M0
214 | 0x2E0 | A1, B2 | 2 | D-10-32 | D-9-22 | 2 | C1 L08 M1
214 | 0x2E0 | A1, B2 | 3 | D-10-32 | D-9-22 | 3 | C1 L08 M2
214 | 0x2E0 | A1, B2 | 4 | D-10-32 | D-9-22 | 4 | C1 L08 M3
214 | 0x2E0 | A1, B2 | 5 | D-10-32 | D-9-22 | 5 | C1 L08 M4
214 | 0x2E0 | A2, C1 | 6 | D-10-31 | D-9-21 | 1 | C0 L03 M0
214 | 0x2E0 | A2, C1 | 7 | D-10-31 | D-9-21 | 2 | C0 L03 M1
214 | 0x2E0 | A2, C1 | 8 | D-10-31 | D-9-21 | 3 | C0 L03 M2
214 | 0x2E0 | A2, C1 | 9 | D-10-31 | D-9-21 | 4 | C0 L03 M3
214 | 0x2E0 | A2, C1 | 10 | D-10-31 | D-9-21 | 5 | C0 L03 M4
214 | 0x2E0 | B1, C2 | 11 | D-16-34 | D-15-24 | 1 | X
214 | 0x2E0 | B1, C2 | 12 | D-16-34 | D-15-24 | 2 | X
214 | 0x2E0 | B1, C2 | 13 | D-16-34 | D-15-24 | 3 | X
214 | 0x2E0 | B1, C2 | 14 | D-16-34 | D-15-24 | 4 | X
214 | 0x2E0 | B1, C2 | 15 | D-16-34 | D-15-24 | 5 | X
215 | 0x2F0 | A1, B2 | 1 | D-16-33 | D-15-23 | 1 | C2 L15 M0
215 | 0x2F0 | A1, B2 | 2 | D-16-33 | D-15-23 | 2 | C2 L15 M1
215 | 0x2F0 | A1, B2 | 3 | D-16-33 | D-15-23 | 3 | C2 L15 M2
215 | 0x2F0 | A1, B2 | 4 | D-16-33 | D-15-23 | 4 | C2 L15 M3
215 | 0x2F0 | A1, B2 | 5 | D-16-33 | D-15-23 | 5 | C2 L15 M4
215 | 0x2F0 | A2, C1 | 6 | D-16-32 | D-15-22 | 1 | C2 L14 M0
215 | 0x2F0 | A2, C1 | 7 | D-16-32 | D-15-22 | 2 | C2 L14 M1
215 | 0x2F0 | A2, C1 | 8 | D-16-32 | D-15-22 | 3 | C2 L14 M2
215 | 0x2F0 | A2, C1 | 9 | D-16-32 | D-15-22 | 4 | C2 L14 M3
215 | 0x2F0 | A2, C1 | 10 | D-16-32 | D-15-22 | 5 | C2 L14 M4
215 | 0x2F0 | B1, C2 | 11 | D-16-31 | D-15-21 | 1 | C1 L09 M0
215 | 0x2F0 | B1, C2 | 12 | D-16-31 | D-15-21 | 2 | C1 L09 M1
215 | 0x2F0 | B1, C2 | 13 | D-16-31 | D-15-21 | 3 | C1 L09 M2
215 | 0x2F0 | B1, C2 | 14 | D-16-31 | D-15-21 | 4 | C1 L09 M3
215 | 0x2F0 | B1, C2 | 15 | D-16-31 | D-15-21 | 5 | C1 L09 M4