{"text_format":"5","workbook":"xls","n_sheets":1,"sheets":["PatchBox-to-Helix-Driver-Clock-"],"props":{"creator":"mp","last_modified_by":"warren","company":"UCL"},"not_rendered":{"external_links":1,"defined_names":2},"read":"whole","wrapped":"gz","date_system":"1900","formulas":"cached_only"}

{"sheet":"PatchBox-to-Helix-Driver-Clock-","index":0,"n_rows":105,"n_cols":21,"rows_kept":105,"merged":[[0,0,0,20]],"flags":["formulas_cached_only"]}
["HELIX DRIVER CONNECTIONS - VER 2 - 15/1/01"]
["PATCHBOX",{"$nulls":12},"HELIX DRIVER"]
["Patch Box","PCB Slot","B/Plane Connect","Trigger","Clock","Test Pulse","Not-Reset","Serial Load","F/Panel Connect","Connect. Type","Cable Marker","Cable Label",null,"Cable Marker","OLD Cable Label","NEW Cable Label","F/Panel Connect.","Connect. Type","Crate Slot","Driver Ser. No.","VME Base Address"]
["A",4,"P2/16-31",null,null,"TP(16-20)","RS(16-20)","LD(16-20)","Control-4","34-way","BLUE","A-4-34",null,"BLUE","5-A-1","*4A1","A-1","34-way",4,101,"0x210000"]
["A",4,"P2/1-15",null,null,"TP(11-15)","RS(11-15)","LD(11-15)","Control-3","34-way","BLUE","A-4-33",null,"BLUE","4-B-1","*4A2","A-2","34-way",4,101]
["A",4,"P1/16-31",null,null,"TP(6-10)","RS(6-10)","LD(6-10)","Control-2","34-way","BLUE","A-4-32",null,"BLUE","4-A-2","*4B1","B-1","34-way",4,101]
["A",3,"P2/16-31","Trg(16-20)","Clk(16-20)",{"$nulls":3},"Clock-4","20-way","RED","A-3-24",null,"RED","5-B-2","*4B2","B-2","34-way","4",101]
["A",3,"P2/1-15","Trg(11-15)","Clk(11-15)",{"$nulls":3},"Clock-3","20-way","RED","A-3-23",null,"RED","4-C-2","*4C1","C-1","20-way","4",101]
["A",3,"P1/16-31","Trg(6-16)","Clk(6-16)",{"$nulls":3},"Clock-2","20-way","RED","A-3-22",null,"RED","4-C-1","*4C2","C-2","20-way","4",101]
["A",4,"P1/1-15",null,null,"TP(1-5)","RS(1-5)","LD(1-5)","Control-1","34-way","BLUE","A-4-31",null,"BLUE","4-A-1","*5A1","A-1","34-way",5,102,"0x220000"]
["A",10,"P2/16-31",null,null,"TP(16-20)","RS(16-20)","LD(16-20)","Control-4","34-way","BLUE","A-10-34",null,"BLUE","6-A-2","*5A2","A-2","34-way",5,102]
["A",10,"P2/1-15",null,null,"TP(11-15)","RS(11-15)","LD(11-15)","Control-3","34-way","BLUE","A-10-33",null,"BLUE","6-A-1","*5B1","B-1","34-way",5,102]
["A",3,"P1/1-15","Trg(1-5)","Clk(1-5)",{"$nulls":3},"Clock-1","20-way","RED","A-3-21",null,"RED","4-B-2","*5B2","B-2","34-way","5",102]
["A",9,"P2/16-31","Trg(16-20)","Clk(16-20)",{"$nulls":3},"Clock-4","20-way","RED","A-9-24",null,"RED","6-C-1","*5C1","C-1","20-way","5",102]
["A",9,"P1/16-31","Trg(6-16)","Clk(6-16)",{"$nulls":3},"Clock-2","20-way","RED","A-9-22",null,"RED","5-C-2","*5C2","C-2","20-way","5",102]
["A",10,"P1/16-31",null,null,"TP(6-10)","RS(6-10)","LD(6-10)","Control-2","34-way","BLUE","A-10-32",null,"BLUE","5-B-1","*6A1","A-1","34-way",6,103,"0x230000"]
["A",10,"P1/1-15",null,null,"TP(1-5)","RS(1-5)","LD(1-5)","Control-1","34-way","BLUE","A-10-31",null,"BLUE","5-A-2","*6A2","A-2","34-way",6,103]
["A",16,"P2/16-31",null,null,"TP(16-20)","RS(16-20)","LD(16-20)","Control-4","34-way","BLUE","A-16-34",null,"BLUE","7-B-1","*6B1","B-1","34-way",6,103]
["A",9,"P2/1-15","Trg(11-15)","Clk(11-15)",{"$nulls":3},"Clock-3","20-way","RED","A-9-23",null,"RED","6-B-2","*6B2","B-2","34-way","6",103]
["A",9,"P1/1-15","Trg(1-5)","Clk(1-5)",{"$nulls":3},"Clock-1","20-way","RED","A-9-21",null,"RED","5-C-1","*6C1","C-1","20-way","6",103]
["A",15,"P2/16-31","Trg(16-20)","Clk(16-20)",{"$nulls":3},"Clock-4","20-way","RED","A-15-24",null,"RED","7-C-2","*6C2","C-2","20-way","6",103]
["A",16,"P2/1-15",null,null,"TP(11-15)","RS(11-15)","LD(11-15)","Control-3","34-way","BLUE","A-16-33",null,"BLUE","7-A-2","*7A1","A-1","34-way",7,104,"0x240000"]
["A",16,"P1/16-31",null,null,"TP(6-10)","RS(6-10)","LD(6-10)","Control-2","34-way","BLUE","A-16-32",null,"BLUE","7-A-1","*7A2","A-2","34-way",7,104]
["A",16,"P1/1-15",null,null,"TP(1-5)","RS(1-5)","LD(1-5)","Control-1","34-way","BLUE","A-16-31",null,"BLUE","6-B-1","*7B1","B-1","34-way",7,104]
["A",15,"P1/16-31","Trg(6-16)","Clk(6-16)",{"$nulls":3},"Clock-2","20-way","RED","A-15-22",null,"RED","7-B-2","*7B2","B-2","34-way","7",104]
["A",15,"P2/1-15","Trg(11-15)","Clk(11-15)",{"$nulls":3},"Clock-3","20-way","RED","A-15-23",null,"RED","7-C-1","*7C1","C-1","20-way","7",104]
["A",15,"P1/1-15","Trg(1-5)","Clk(1-5)",{"$nulls":3},"Clock-1","20-way","RED","A-15-21",null,"RED","6-C-2","*7C2","C-2","20-way","7",104]
[]
[]
["B",4,"P2/16-31",null,null,"TP(16-20)","RS(16-20)","LD(16-20)","Control-4","34-way","BLUE","B-4-34",null,"BLUE","9-A-1","*8A1","A-1","34-way",8,105,"0x250000"]
["B",4,"P2/1-15",null,null,"TP(11-15)","RS(11-15)","LD(11-15)","Control-3","34-way","BLUE","B-4-33",null,"BLUE","8-B-1","*8A2","A-2","34-way",8,105]
["B",4,"P1/16-31",null,null,"TP(6-10)","RS(6-10)","LD(6-10)","Control-2","34-way","BLUE","B-4-32",null,"BLUE","8-A-2","*8B1","B-1","34-way",8,105]
["B",3,"P2/16-31","Trg(16-20)","Clk(16-20)",{"$nulls":3},"Clock-4","20-way","RED","B-3-24",null,"RED","9-B-2","*8B2","B-2","34-way","8",105]
["B",3,"P2/1-15","Trg(11-15)","Clk(11-15)",{"$nulls":3},"Clock-3","20-way","RED","B-3-23",null,"RED","8-C-2","*8C1","C-1","20-way","8",105]
["B",3,"P1/16-31","Trg(6-16)","Clk(6-16)",{"$nulls":3},"Clock-2","20-way","RED","B-3-22",null,"RED","8-C-1","*8C3","C-3","20-way","8",105]
["B",4,"P1/1-15",null,null,"TP(1-5)","RS(1-5)","LD(1-5)","Control-1","34-way","BLUE","B-4-31",null,"BLUE","8-A-1","*9A1","A-1","34-way",9,106,"0x260000"]
["B",10,"P2/16-31",null,null,"TP(16-20)","RS(16-20)","LD(16-20)","Control-4","34-way","BLUE","B-10-34",null,"BLUE","10-A-2","*9A2","A-2","34-way",9,106]
["B",10,"P2/1-15",null,null,"TP(11-15)","RS(11-15)","LD(11-15)","Control-3","34-way","BLUE","B-10-33",null,"BLUE","10-A-1","*9B1","B-1","34-way",9,106]
["B",3,"P1/1-15","Trg(1-5)","Clk(1-5)",{"$nulls":3},"Clock-1","20-way","RED","B-3-21",null,"RED","8-B-2","*9B2","B-2","34-way","9",106]
["B",9,"P2/16-31","Trg(16-20)","Clk(16-20)",{"$nulls":3},"Clock-4","20-way","RED","B-9-24",null,"RED","10-C-1","*9C1","C-1","20-way","9",106]
["B",9,"P1/16-31","Trg(6-16)","Clk(6-16)",{"$nulls":3},"Clock-2","20-way","RED","B-9-22",null,"RED","9-C-2","*9C2","C-2","20-way",9,106]
["B",10,"P1/16-31",null,null,"TP(6-10)","RS(6-10)","LD(6-10)","Control-2","34-way","BLUE","B-10-32",null,"BLUE","9-B-1","*10A1","A-1","34-way",10,107,"0x270000"]
["B",10,"P1/1-15",null,null,"TP(1-5)","RS(1-5)","LD(1-5)","Control-1","34-way","BLUE","B-10-31",null,"BLUE","9-A-2","*10A2","A-2","34-way",10,107]
["B",16,"P2/16-31",null,null,"TP(16-20)","RS(16-20)","LD(16-20)","Control-4","34-way","BLUE","B-16-34",null,"BLUE","11-B-1","*10B1","B-1","34-way",10,107]
["B",9,"P2/1-15","Trg(11-15)","Clk(11-15)",{"$nulls":3},"Clock-3","20-way","RED","B-9-23",null,"RED","10-B-2","*10B2","B-2","34-way","10",107]
["B",9,"P1/1-15","Trg(1-5)","Clk(1-5)",{"$nulls":3},"Clock-1","20-way","RED","B-9-21",null,"RED","9-C-1","*10C1","C-1","20-way","10",107]
["B",15,"P2/16-31","Trg(16-20)","Clk(16-20)",{"$nulls":3},"Clock-4","20-way","RED","B-15-24",null,"RED","11-C-2","*10C2","C-2","20-way","10",107]
["B",16,"P2/1-15",null,null,"TP(11-15)","RS(11-15)","LD(11-15)","Control-3","34-way","BLUE","B-16-33",null,"BLUE","11-A-2","*11A1","A-1","34-way",11,108,"0x280000"]
["B",16,"P1/16-31",null,null,"TP(6-10)","RS(6-10)","LD(6-10)","Control-2","34-way","BLUE","B-16-32",null,"BLUE","11-A-1","*11A2","A-2","34-way",11,108]
["B",16,"P1/1-15",null,null,"TP(1-5)","RS(1-5)","LD(1-5)","Control-1","34-way","BLUE","B-16-31",null,"BLUE","10-B-1","*11B1","B-1","34-way",11,108]
["B",15,"P1/16-31","Trg(6-16)","Clk(6-16)",{"$nulls":3},"Clock-2","20-way","RED","B-15-22",null,"RED","11-B-2","*11B2","B-2","34-way","11",108]
["B",15,"P2/1-15","Trg(11-15)","Clk(11-15)",{"$nulls":3},"Clock-3","20-way","RED","B-15-23",null,"RED","11-C-1","*11C1","C-1","20-way","11",108]
["B",15,"P1/1-15","Trg(1-5)","Clk(1-5)",{"$nulls":3},"Clock-1","20-way","RED","B-15-21",null,"RED","10-C-2","*11C2","C-2","20-way",11,108]
[]
[]
["C",4,"P2/16-31",null,null,"TP(16-20)","RS(16-20)","LD(16-20)","Control-4","34-way","BLUE","C-4-34",null,"BLUE","13-A-1","*12A1","A-1","34-way",12,"  n/a","  n/a"]
["C",4,"P2/1-15",null,null,"TP(11-15)","RS(11-15)","LD(11-15)","Control-3","34-way","BLUE","C-4-33",null,"BLUE","12-B-1","*12A2","A-2","34-way",12]
["C",4,"P1/16-31",null,null,"TP(6-10)","RS(6-10)","LD(6-10)","Control-2","34-way","BLUE","C-4-32",null,"BLUE","12-A-2","*12B1","B-1","34-way",12]
["C",3,"P2/16-31","Trg(16-20)","Clk(16-20)",{"$nulls":3},"Clock-4","20-way","RED","C-3-24",null,"RED","13-B-2","*12B2","B-2","34-way",12]
["C",3,"P2/1-15","Trg(11-15)","Clk(11-15)",{"$nulls":3},"Clock-3","20-way","RED","C-3-23",null,"RED","12-C-2","*12C1","C-1","20-way",12]
["C",3,"P1/16-31","Trg(6-16)","Clk(6-16)",{"$nulls":3},"Clock-2","20-way","RED","C-3-22",null,"RED","12-C-1","*12C3","C-3","20-way",12]
["C",4,"P1/1-15",null,null,"TP(1-5)","RS(1-5)","LD(1-5)","Control-1","34-way","BLUE","C-4-31",null,"BLUE","12-A-1","*13A1","A-1","34-way",13,"  n/a","  n/a"]
["C",10,"P2/16-31",null,null,"TP(16-20)","RS(16-20)","LD(16-20)","Control-4","34-way","BLUE","C-10-34",null,"BLUE","14-A-2","*13A2","A-2","34-way",13]
["C",10,"P2/1-15",null,null,"TP(11-15)","RS(11-15)","LD(11-15)","Control-3","34-way","BLUE","C-10-33",null,"BLUE","14-A-1","*13B1","B-1","34-way",13]
["C",3,"P1/1-15","Trg(1-5)","Clk(1-5)",{"$nulls":3},"Clock-1","20-way","RED","C-3-21",null,"RED","12-B-2","*13B2","B-2","34-way",13]
["C",9,"P2/16-31","Trg(16-20)","Clk(16-20)",{"$nulls":3},"Clock-4","20-way","RED","C-9-24",null,"RED","14-C-1","*13C1","C-1","20-way",13]
["C",9,"P1/16-31","Trg(6-16)","Clk(6-16)",{"$nulls":3},"Clock-2","20-way","RED","C-9-22",null,"RED","13-C-2","*13C2","C-2","20-way",13]
["C",10,"P1/16-31",null,null,"TP(6-10)","RS(6-10)","LD(6-10)","Control-2","34-way","BLUE","C-10-32",null,"BLUE","13-B-1","*14A1","A-1","34-way",14,"  n/a","  n/a"]
["C",10,"P1/1-15",null,null,"TP(1-5)","RS(1-5)","LD(1-5)","Control-1","34-way","BLUE","C-10-31",null,"BLUE","13-A-2","*14A2","A-2","34-way",14]
["C",16,"P2/16-31",null,null,"TP(16-20)","RS(16-20)","LD(16-20)","Control-4","34-way","BLUE","C-16-34",null,"BLUE","15-B-1","*14B1","B-1","34-way",14]
["C",9,"P2/1-15","Trg(11-15)","Clk(11-15)",{"$nulls":3},"Clock-3","20-way","RED","C-9-23",null,"RED","14-B-2","*14B2","B-2","34-way",14]
["C",9,"P1/1-15","Trg(1-5)","Clk(1-5)",{"$nulls":3},"Clock-1","20-way","RED","C-9-21",null,"RED","13-C-1","*14C1","C-1","20-way",14]
["C",15,"P2/16-31","Trg(16-20)","Clk(16-20)",{"$nulls":3},"Clock-4","20-way","RED","C-15-24",null,"RED","15-C-2","*14C2","C-2","20-way",14]
["C",16,"P2/1-15",null,null,"TP(11-15)","RS(11-15)","LD(11-15)","Control-3","34-way","BLUE","C-16-33",null,"BLUE","15-A-2","*15A1","A-1","34-way",15,"  n/a","  n/a"]
["C",16,"P1/16-31",null,null,"TP(6-10)","RS(6-10)","LD(6-10)","Control-2","34-way","BLUE","C-16-32",null,"BLUE","15-A-1","*15A2","A-2","34-way",15]
["C",16,"P1/1-15",null,null,"TP(1-5)","RS(1-5)","LD(1-5)","Control-1","34-way","BLUE","C-16-31",null,"BLUE","14-B-1","*15B1","B-1","34-way",15]
["C",15,"P2/1-15","Trg(11-15)","Clk(11-15)",{"$nulls":3},"Clock-3","20-way","RED","C-15-23",null,"RED","15-C-1","*15B2","B-2","20-way",15]
["C",15,"P1/16-31","Trg(6-16)","Clk(6-16)",{"$nulls":3},"Clock-2","20-way","RED","C-15-22",null,"RED","15-B-2","*15C1","C-1","34-way",15]
["C",15,"P1/1-15","Trg(1-5)","Clk(1-5)",{"$nulls":3},"Clock-1","20-way","RED","C-15-21",null,"RED","14-C-2","*15C2","C-2","20-way",15]
[]
[]
["D",4,"P2/16-31",null,null,"TP(16-20)","RS(16-20)","LD(16-20)","Control-4","34-way","BLUE","D-4-34",null,"BLUE","17-A-1","*16A1","A-1","34-way",16,"  n/a","  n/a"]
["D",4,"P2/1-15",null,null,"TP(11-15)","RS(11-15)","LD(11-15)","Control-3","34-way","BLUE","D-4-33",null,"BLUE","16-B-1","*16A2","A-2","34-way",16]
["D",4,"P1/16-31",null,null,"TP(6-10)","RS(6-10)","LD(6-10)","Control-2","34-way","BLUE","D-4-32",null,"BLUE","16-A-2","*16B1","B-1","34-way",16]
["D",3,"P2/16-31","Trg(16-20)","Clk(16-20)",{"$nulls":3},"Clock-4","20-way","RED","D-3-24",null,"RED","17-B-2","*16B2","B-2","34-way",16]
["D",3,"P2/1-15","Trg(11-15)","Clk(11-15)",{"$nulls":3},"Clock-3","20-way","RED","D-3-23",null,"RED","16-C-2","*16C1","C-1","20-way",16]
["D",3,"P1/16-31","Trg(6-16)","Clk(6-16)",{"$nulls":3},"Clock-2","20-way","RED","D-3-22",null,"RED","16-C-1","*16C2","C-2","20-way",16]
["D",4,"P1/1-15",null,null,"TP(1-5)","RS(1-5)","LD(1-5)","Control-1","34-way","BLUE","D-4-31",null,"BLUE","16-A-1","*17A1","A-1","34-way",17,"  n/a","  n/a"]
["D",10,"P2/16-31",null,null,"TP(16-20)","RS(16-20)","LD(16-20)","Control-4","34-way","BLUE","D-10-34",null,"BLUE","18-A-2","*17A2","A-2","34-way",17]
["D",10,"P2/1-15",null,null,"TP(11-15)","RS(11-15)","LD(11-15)","Control-3","34-way","BLUE","D-10-33",null,"BLUE","18-A-1","*17B1","B-1","34-way",17]
["D",3,"P1/1-15","Trg(1-5)","Clk(1-5)",{"$nulls":3},"Clock-1","20-way","RED","D-3-21",null,"RED","16-B-2","*17B2","B-2","34-way",17]
["D",9,"P2/16-31","Trg(16-20)","Clk(16-20)",{"$nulls":3},"Clock-4","20-way","RED","D-9-24",null,"RED","18-C-1","*17C1","C-1","20-way",17]
["D",9,"P1/16-31","Trg(6-16)","Clk(6-16)",{"$nulls":3},"Clock-2","20-way","RED","D-9-22",null,"RED","17-C-2","*17C2","C-2","20-way",17]
["D",10,"P1/16-31",null,null,"TP(6-10)","RS(6-10)","LD(6-10)","Control-2","34-way","BLUE","D-10-32",null,"BLUE","17-B-1","*18A1","A-1","34-way",18,"  n/a","  n/a"]
["D",10,"P1/1-15",null,null,"TP(1-5)","RS(1-5)","LD(1-5)","Control-1","34-way","BLUE","D-10-31",null,"BLUE","17-A-2","*18A2","A-2","34-way",18]
["D",16,"P2/16-31",null,null,"TP(16-20)","RS(16-20)","LD(16-20)","Control-4","34-way","BLUE","D-16-34",null,"BLUE","19-B-1","*18B1","B-1","34-way",18]
["D",9,"P2/1-15","Trg(11-15)","Clk(11-15)",{"$nulls":3},"Clock-3","20-way","RED","D-9-23",null,"RED","18-B-2","*18B2","B-2","34-way",18]
["D",9,"P1/1-15","Trg(1-5)","Clk(1-5)",{"$nulls":3},"Clock-1","20-way","RED","D-9-21",null,"RED","17-C-1","*18C1","C-1","20-way",18]
["D",15,"P2/16-31","Trg(16-20)","Clk(16-20)",{"$nulls":3},"Clock-4","20-way","RED","D-15-24",null,"RED","19-C-2","*18C2","C-2","20-way",18]
["D",16,"P2/1-15",null,null,"TP(11-15)","RS(11-15)","LD(11-15)","Control-3","34-way","BLUE","D-16-33",null,"BLUE","19-A-2","*19A1","A-2","34-way",19,"  n/a","  n/a"]
["D",16,"P1/16-31",null,null,"TP(6-10)","RS(6-10)","LD(6-10)","Control-2","34-way","BLUE","D-16-32",null,"BLUE","19-A-1","*19A2","A-1","34-way",19]
["D",16,"P1/1-15",null,null,"TP(1-5)","RS(1-5)","LD(1-5)","Control-1","34-way","BLUE","D-16-31",null,"BLUE","18-B-1","*19B1","B-1","34-way",19]
["D",15,"P1/16-31","Trg(6-16)","Clk(6-16)",{"$nulls":3},"Clock-2","20-way","RED","D-15-22",null,"RED","19-B-2","*19B2","B-2","34-way",19]
["D",15,"P2/1-15","Trg(11-15)","Clk(11-15)",{"$nulls":3},"Clock-3","20-way","RED","D-15-23",null,"RED","19-C-1","*19C1","C-1","20-way",19]
["D",15,"P1/1-15","Trg(1-5)","Clk(1-5)",{"$nulls":3},"Clock-1","20-way","RED","D-15-21",null,"RED","18-C-2","*19C2","C-2","20-way",19]