{"text_format":"5","workbook":"xls","n_sheets":2,"sheets":["PatchBox-to-Driver","Driver-to-PatchBox"],"props":{"creator":"mp","last_modified_by":"warren","company":"UCL"},"not_rendered":{"external_links":1,"defined_names":4},"read":"whole","wrapped":"gz","date_system":"1900","formulas":"cached_only"}

{"sheet":"PatchBox-to-Driver","index":0,"n_rows":125,"n_cols":21,"rows_kept":125,"merged":[[2,13,2,20]],"headers":{"header":["","Page"]},"flags":["formulas_cached_only"]}
[]
["MODIFIED PatchBox to HELIX Driver Connections - version 3 - 1/2/01"]
["PATCHBOX",{"$nulls":12},"HELIX DRIVER"]
[{"$nulls":13}," NOTE: NEW Label is FP Conn.",{"$nulls":5},"= needs Convertor"]
[]
["Patch Box","PCB Slot","B/Plane Connect","Trigger","Clock","Test Pulse","Not-Reset","Serial Load","F/Panel Connect","Connect Type","Cable Marker","Cable Label",null,"Cable Marker","OLD Cable Label","NEW Cable Label","F/Panel Conn.","Connect Type","Crate Slot","Driver Ser. No.","VME Base Address"]
[]
["A",3,"P1/1-15","TRG(1-5)","CLK(1-5)",{"$nulls":3},"Clock-1","20-way","RED","A-3-21",null,"RED","4-B-2","*5B2","B-2","34-way","5",102,"0x220000"]
["A",3,"P1/16-31","TRG(6-10)","CLK(6-10)",{"$nulls":3},"Clock-2","20-way","RED","A-3-22",null,"RED","4-C-1","*4C2","C-2","20-way","4",101,"0x210000"]
["A",3,"P2/1-15","TRG(11-15)","CLK(11-15)",{"$nulls":3},"Clock-3","20-way","RED","A-3-23",null,"RED","4-C-2","*4C1","C-1","20-way","4",101,"0x210000"]
["A",3,"P2/16-31","TRG(16-20)","CLK(16-20)",{"$nulls":3},"Clock-4","20-way","RED","A-3-24",null,"RED","5-B-2","*4B2","B-2","34-way","4",101,"0x210000"]
["A",4,"P1/1-15",null,null,"TP(1-5)","RS(1-5)","LD(1-5)","Control-1","34-way","BLUE","A-4-31",null,"BLUE","4-A-1","*5A1","A-1","34-way",5,102,"0x220000"]
["A",4,"P1/16-31",null,null,"TP(6-10)","RS(6-10)","LD(6-10)","Control-2","34-way","BLUE","A-4-32",null,"BLUE","4-A-2","*4B1","B-1","34-way",4,101,"0x210000"]
["A",4,"P2/1-15",null,null,"TP(11-15)","RS(11-15)","LD(11-15)","Control-3","34-way","BLUE","A-4-33",null,"BLUE","4-B-1","*4A2","A-2","34-way",4,101,"0x210000"]
["A",4,"P2/16-31",null,null,"TP(16-20)","RS(16-20)","LD(16-20)","Control-4","34-way","BLUE","A-4-34",null,"BLUE","5-A-1","*4A1","A-1","34-way",4,101,"0x210000"]
["A",9,"P1/1-15","TRG(1-5)","CLK(1-5)",{"$nulls":3},"Clock-1","20-way","RED","A-9-21",null,"RED","5-C-1","*6C1","C-1","20-way","6",103,"0x230000"]
["A",9,"P1/16-31","TRG(6-10)","CLK(6-10)",{"$nulls":3},"Clock-2","20-way","RED","A-9-22",null,"RED","5-C-2","*6B2","B-2","20-way",6,103,"0x230000"]
["A",9,"P2/1-15","TRG(11-15)","CLK(11-15)",{"$nulls":3},"Clock-3","20-way","RED","A-9-23",null,"RED","6-B-2","*5C2","C-2","34-way","5",102,"0x220000"]
["A",9,"P2/16-31","TRG(16-20)","CLK(16-20)",{"$nulls":3},"Clock-4","20-way","RED","A-9-24",null,"RED","6-C-1","*5C1","C-1","20-way","5",102,"0x220000"]
["A",10,"P1/1-15",null,null,"TP(1-5)","RS(1-5)","LD(1-5)","Control-1","34-way","BLUE","A-10-31",null,"BLUE","5-A-2","*6A2","A-2","34-way",6,103,"0x230000"]
["A",10,"P1/16-31",null,null,"TP(6-10)","RS(6-10)","LD(6-10)","Control-2","34-way","BLUE","A-10-32",null,"BLUE","5-B-1","*6A1","A-1","34-way",6,103,"0x230000"]
["A",10,"P2/1-15",null,null,"TP(11-15)","RS(11-15)","LD(11-15)","Control-3","34-way","BLUE","A-10-33",null,"BLUE","6-A-1","*5B1","B-1","34-way",5,102,"0x220000"]
["A",10,"P2/16-31",null,null,"TP(16-20)","RS(16-20)","LD(16-20)","Control-4","34-way","BLUE","A-10-34",null,"BLUE","6-A-2","*5A2","A-2","34-way",5,102,"0x220000"]
["A",15,"P1/1-15","TRG(1-5)","CLK(1-5)",{"$nulls":3},"Clock-1","20-way","RED","A-15-21",null,"RED","6-C-2","*7C2","C-2","20-way","7",104,"0x240000"]
["A",15,"P1/16-31","TRG(6-10)","CLK(6-10)",{"$nulls":3},"Clock-2","20-way","RED","A-15-22",null,"RED","7-B-2","*7C1","C-1","34-way","7",104,"0x240000"]
["A",15,"P2/1-15","TRG(11-15)","CLK(11-15)",{"$nulls":3},"Clock-3","20-way","RED","A-15-23",null,"RED","7-C-1","*7B2","B-2","20-way","7",104,"0x240000"]
["A",15,"P2/16-31","TRG(16-20)","CLK(16-20)",{"$nulls":3},"Clock-4","20-way","RED","A-15-24",null,"RED","7-C-2","*6C2","C-2","20-way","6",103,"0x230000"]
["A",16,"P1/1-15",null,null,"TP(1-5)","RS(1-5)","LD(1-5)","Control-1","34-way","BLUE","A-16-31",null,"BLUE","6-B-1","*7B1","B-1","34-way",7,104,"0x240000"]
["A",16,"P1/16-31",null,null,"TP(6-10)","RS(6-10)","LD(6-10)","Control-2","34-way","BLUE","A-16-32",null,"BLUE","7-A-1","*7A2","A-2","34-way",7,104,"0x240000"]
["A",16,"P2/1-15",null,null,"TP(11-15)","RS(11-15)","LD(11-15)","Control-3","34-way","BLUE","A-16-33",null,"BLUE","7-A-2","*7A1","A-1","34-way",7,104,"0x240000"]
["A",16,"P2/16-31",null,null,"TP(16-20)","RS(16-20)","LD(16-20)","Control-4","34-way","BLUE","A-16-34",null,"BLUE","7-B-1","*6B1","B-1","34-way",6,103,"0x230000"]
[]
["A","spare",{"$nulls":7},"34-way ","BLUE","A-spare",null,"BLUE","A-spare",null,null,"34-way"]
["A","spare",{"$nulls":7},"20-way","RED","A-spare-2",null,"RED","A-spare-20",null,null,"20-way"]
["A","spare",{"$nulls":7},"20-way","RED","A-spare-3",null,"RED","A-spare-34",null,null,"34-way"]
[]
[]
["B",3,"P1/1-15","TRG(1-5)","CLK(1-5)",{"$nulls":3},"Clock-1","20-way","RED","B-3-21",null,"RED","8-B-2","*9B2","B-2","34-way","9",106,"0x260000"]
["B",3,"P1/16-31","TRG(6-10)","CLK(6-10)",{"$nulls":3},"Clock-2","20-way","RED","B-3-22",null,"RED","8-C-1","*8C3","C-2","20-way","8",105,"0x250000"]
["B",3,"P2/1-15","TRG(11-15)","CLK(11-15)",{"$nulls":3},"Clock-3","20-way","RED","B-3-23",null,"RED","8-C-2","*8C1","C-1","20-way","8",105,"0x250000"]
["B",3,"P2/16-31","TRG(16-20)","CLK(16-20)",{"$nulls":3},"Clock-4","20-way","RED","B-3-24",null,"RED","9-B-2","*8B2","B-2","34-way","8",105,"0x250000"]
["B",4,"P1/1-15",null,null,"TP(1-5)","RS(1-5)","LD(1-5)","Control-1","34-way","BLUE","B-4-31",null,"BLUE","8-A-1","*9A1","A-1","34-way",9,106,"0x260000"]
["B",4,"P1/16-31",null,null,"TP(6-10)","RS(6-10)","LD(6-10)","Control-2","34-way","BLUE","B-4-32",null,"BLUE","8-A-2","*8B1","B-1","34-way",8,105,"0x250000"]
["B",4,"P2/1-15",null,null,"TP(11-15)","RS(11-15)","LD(11-15)","Control-3","34-way","BLUE","B-4-33",null,"BLUE","8-B-1","*8A2","A-2","34-way",8,105,"0x250000"]
["B",4,"P2/16-31",null,null,"TP(16-20)","RS(16-20)","LD(16-20)","Control-4","34-way","BLUE","B-4-34",null,"BLUE","9-A-1","*8A1","A-1","34-way",8,105,"0x250000"]
["B",9,"P1/1-15","TRG(1-5)","CLK(1-5)",{"$nulls":3},"Clock-1","20-way","RED","B-9-21",null,"RED","9-C-1","*10C1","C-1","20-way","10",107,"0x270000"]
["B",9,"P1/16-31","TRG(6-10)","CLK(6-10)",{"$nulls":3},"Clock-2","20-way","RED","B-9-22",null,"RED","9-C-2","*10B2","B-2","20-way",10,106,"0x260000"]
["B",9,"P2/1-15","TRG(11-15)","CLK(11-15)",{"$nulls":3},"Clock-3","20-way","RED","B-9-23",null,"RED","10-B-2","*9C2","C-2","34-way",9,107,"0x270000"]
["B",9,"P2/16-31","TRG(16-20)","CLK(16-20)",{"$nulls":3},"Clock-4","20-way","RED","B-9-24",null,"RED","10-C-1","*9C1","C-1","20-way","9",106,"0x260000"]
["B",10,"P1/1-15",null,null,"TP(1-5)","RS(1-5)","LD(1-5)","Control-1","34-way","BLUE","B-10-31",null,"BLUE","9-A-2","*10A2","A-2","34-way",10,107,"0x270000"]
["B",10,"P1/16-31",null,null,"TP(6-10)","RS(6-10)","LD(6-10)","Control-2","34-way","BLUE","B-10-32",null,"BLUE","9-B-1","*10A1","A-1","34-way",10,107,"0x270000"]
["B",10,"P2/1-15",null,null,"TP(11-15)","RS(11-15)","LD(11-15)","Control-3","34-way","BLUE","B-10-33",null,"BLUE","10-A-1","*9B1","B-1","34-way",9,106,"0x260000"]
["B",10,"P2/16-31",null,null,"TP(16-20)","RS(16-20)","LD(16-20)","Control-4","34-way","BLUE","B-10-34",null,"BLUE","10-A-2","*9A2","A-2","34-way",9,106,"0x260000"]
["B",15,"P1/1-15","TRG(1-5)","CLK(1-5)",{"$nulls":3},"Clock-1","20-way","RED","B-15-21",null,"RED","10-C-2","*11C2","C-2","20-way",11,108,"0x280000"]
["B",15,"P1/16-31","TRG(6-10)","CLK(6-10)",{"$nulls":3},"Clock-2","20-way","RED","B-15-22",null,"RED","11-B-2","*11B2","B-2","34-way","11",108,"0x280000"]
["B",15,"P2/1-15","TRG(11-15)","CLK(11-15)",{"$nulls":3},"Clock-3","20-way","RED","B-15-23",null,"RED","11-C-1","*11C1","C-1","20-way","11",108,"0x280000"]
["B",15,"P2/16-31","TRG(16-20)","CLK(16-20)",{"$nulls":3},"Clock-4","20-way","RED","B-15-24",null,"RED","11-C-2","*10C2","C-2","20-way","10",107,"0x270000"]
["B",16,"P1/1-15",null,null,"TP(1-5)","RS(1-5)","LD(1-5)","Control-1","34-way","BLUE","B-16-31",null,"BLUE","10-B-1","*11B1","B-1","34-way",11,108,"0x280000"]
["B",16,"P1/16-31",null,null,"TP(6-10)","RS(6-10)","LD(6-10)","Control-2","34-way","BLUE","B-16-32",null,"BLUE","11-A-1","*11A2","A-2","34-way",11,108,"0x280000"]
["B",16,"P2/1-15",null,null,"TP(11-15)","RS(11-15)","LD(11-15)","Control-3","34-way","BLUE","B-16-33",null,"BLUE","11-A-2","*11A1","A-1","34-way",11,108,"0x280000"]
["B",16,"P2/16-31",null,null,"TP(16-20)","RS(16-20)","LD(16-20)","Control-4","34-way","BLUE","B-16-34",null,"BLUE","11-B-1","*10B1","B-1","34-way",10,107,"0x270000"]
[]
["B","spare",{"$nulls":7},"34-way ","BLUE","B-spare",null,"BLUE","B-spare",null,null,"34-way"]
["B","spare",{"$nulls":7},"20-way","RED","B-spare-2",null,"RED","B-spare-20",null,null,"20-way"]
["B","spare",{"$nulls":7},"20-way","RED","B-spare-3",null,"RED","B-spare-34",null,null,"34-way"]
[]
[]
["C",3,"P1/1-15","TRG(1-5)","CLK(1-5)",{"$nulls":3},"Clock-1","20-way","RED","C-3-21",null,"RED","12-B-2","*13B2","B-2","34-way",13,"  n/a","  n/a"]
["C",3,"P1/16-31","TRG(6-10)","CLK(6-10)",{"$nulls":3},"Clock-2","20-way","RED","C-3-22",null,"RED","12-C-1","*12C3","C-2","20-way",12,"  n/a","  n/a"]
["C",3,"P2/1-15","TRG(11-15)","CLK(11-15)",{"$nulls":3},"Clock-3","20-way","RED","C-3-23",null,"RED","12-C-2","*12C1","C-1","20-way",12,"  n/a","  n/a"]
["C",3,"P2/16-31","TRG(16-20)","CLK(16-20)",{"$nulls":3},"Clock-4","20-way","RED","C-3-24",null,"RED","13-B-2","*12B2","B-2","34-way",12,"  n/a","  n/a"]
["C",4,"P1/1-15",null,null,"TP(1-5)","RS(1-5)","LD(1-5)","Control-1","34-way","BLUE","C-4-31",null,"BLUE","12-A-1","*13A1","A-1","34-way",13,"  n/a","  n/a"]
["C",4,"P1/16-31",null,null,"TP(6-10)","RS(6-10)","LD(6-10)","Control-2","34-way","BLUE","C-4-32",null,"BLUE","12-A-2","*12B1","B-1","34-way",12,"  n/a","  n/a"]
["C",4,"P2/1-15",null,null,"TP(11-15)","RS(11-15)","LD(11-15)","Control-3","34-way","BLUE","C-4-33",null,"BLUE","12-B-1","*12A2","A-2","34-way",12,"  n/a","  n/a"]
["C",4,"P2/16-31",null,null,"TP(16-20)","RS(16-20)","LD(16-20)","Control-4","34-way","BLUE","C-4-34",null,"BLUE","13-A-1","*12A1","A-1","34-way",12,"  n/a","  n/a"]
["C",9,"P1/1-15","TRG(1-5)","CLK(1-5)",{"$nulls":3},"Clock-1","20-way","RED","C-9-21",null,"RED","13-C-1","*14C1","C-1","20-way",14,"  n/a","  n/a"]
["C",9,"P1/16-31","TRG(6-10)","CLK(6-10)",{"$nulls":3},"Clock-2","20-way","RED","C-9-22",null,"RED","13-C-2","*14B2","B-2","20-way",14,"  n/a","  n/a"]
["C",9,"P2/1-15","TRG(11-15)","CLK(11-15)",{"$nulls":3},"Clock-3","20-way","RED","C-9-23",null,"RED","14-B-2","*13C2","C-2","34-way",13,"  n/a","  n/a"]
["C",9,"P2/16-31","TRG(16-20)","CLK(16-20)",{"$nulls":3},"Clock-4","20-way","RED","C-9-24",null,"RED","14-C-1","*13C1","C-1","20-way",13,"  n/a","  n/a"]
["C",10,"P1/1-15",null,null,"TP(1-5)","RS(1-5)","LD(1-5)","Control-1","34-way","BLUE","C-10-31",null,"BLUE","13-A-2","*14A2","A-2","34-way",14,"  n/a","  n/a"]
["C",10,"P1/16-31",null,null,"TP(6-10)","RS(6-10)","LD(6-10)","Control-2","34-way","BLUE","C-10-32",null,"BLUE","13-B-1","*14A1","A-1","34-way",14,"  n/a","  n/a"]
["C",10,"P2/1-15",null,null,"TP(11-15)","RS(11-15)","LD(11-15)","Control-3","34-way","BLUE","C-10-33",null,"BLUE","14-A-1","*13B1","B-1","34-way",13,"  n/a","  n/a"]
["C",10,"P2/16-31",null,null,"TP(16-20)","RS(16-20)","LD(16-20)","Control-4","34-way","BLUE","C-10-34",null,"BLUE","14-A-2","*13A2","A-2","34-way",13,"  n/a","  n/a"]
["C",15,"P1/1-15","TRG(1-5)","CLK(1-5)",{"$nulls":3},"Clock-1","20-way","RED","C-15-21",null,"RED","14-C-2","*15C2","C-2","20-way",15,"  n/a","  n/a"]
["C",15,"P1/16-31","TRG(6-10)","CLK(6-10)",{"$nulls":3},"Clock-2","20-way","RED","C-15-22",null,"RED","15-B-2","*15C1","C-1","34-way",15,"  n/a","  n/a"]
["C",15,"P2/1-15","TRG(11-15)","CLK(11-15)",{"$nulls":3},"Clock-3","20-way","RED","C-15-23",null,"RED","15-C-1","*15B2","B-2","20-way",15,"  n/a","  n/a"]
["C",15,"P2/16-31","TRG(16-20)","CLK(16-20)",{"$nulls":3},"Clock-4","20-way","RED","C-15-24",null,"RED","15-C-2","*14C2","C-2","20-way",14,"  n/a","  n/a"]
["C",16,"P1/1-15",null,null,"TP(1-5)","RS(1-5)","LD(1-5)","Control-1","34-way","BLUE","C-16-31",null,"BLUE","14-B-1","*15B1","B-1","34-way",15,"  n/a","  n/a"]
["C",16,"P1/16-31",null,null,"TP(6-10)","RS(6-10)","LD(6-10)","Control-2","34-way","BLUE","C-16-32",null,"BLUE","15-A-1","*15A2","A-2","34-way",15,"  n/a","  n/a"]
["C",16,"P2/1-15",null,null,"TP(11-15)","RS(11-15)","LD(11-15)","Control-3","34-way","BLUE","C-16-33",null,"BLUE","15-A-2","*15A1","A-1","34-way",15,"  n/a","  n/a"]
["C",16,"P2/16-31",null,null,"TP(16-20)","RS(16-20)","LD(16-20)","Control-4","34-way","BLUE","C-16-34",null,"BLUE","15-B-1","*14B1","B-1","34-way",14,"  n/a","  n/a"]
[]
["C","spare",{"$nulls":7},"34-way ","BLUE","C-spare",null,"BLUE","C-spare",null,null,"34-way"]
["C","spare",{"$nulls":7},"20-way","RED","C-spare-2",null,"RED","C-spare-20",null,null,"20-way"]
["C","spare",{"$nulls":7},"20-way","RED","C-spare-3",null,"RED","C-spare-34",null,null,"34-way"]
[]
[]
["D",3,"P1/1-15","TRG(1-5)","CLK(1-5)",{"$nulls":3},"Clock-1","20-way","RED","D-3-21",null,"RED","16-B-2","*17B2","B-2","34-way",17,"  n/a","  n/a"]
["D",3,"P1/16-31","TRG(6-10)","CLK(6-10)",{"$nulls":3},"Clock-2","20-way","RED","D-3-22",null,"RED","16-C-1","*16C2","C-2","20-way",16,"  n/a","  n/a"]
["D",3,"P2/1-15","TRG(11-15)","CLK(11-15)",{"$nulls":3},"Clock-3","20-way","RED","D-3-23",null,"RED","16-C-2","*16C1","C-1","20-way",16,"  n/a","  n/a"]
["D",3,"P2/16-31","TRG(16-20)","CLK(16-20)",{"$nulls":3},"Clock-4","20-way","RED","D-3-24",null,"RED","17-B-2","*16B2","B-2","34-way",16,"  n/a","  n/a"]
["D",4,"P1/1-15",null,null,"TP(1-5)","RS(1-5)","LD(1-5)","Control-1","34-way","BLUE","D-4-31",null,"BLUE","16-A-1","*17A1","A-1","34-way",17,"  n/a","  n/a"]
["D",4,"P1/16-31",null,null,"TP(6-10)","RS(6-10)","LD(6-10)","Control-2","34-way","BLUE","D-4-32",null,"BLUE","16-A-2","*16B1","B-1","34-way",16,"  n/a","  n/a"]
["D",4,"P2/1-15",null,null,"TP(11-15)","RS(11-15)","LD(11-15)","Control-3","34-way","BLUE","D-4-33",null,"BLUE","16-B-1","*16A2","A-2","34-way",16,"  n/a","  n/a"]
["D",4,"P2/16-31",null,null,"TP(16-20)","RS(16-20)","LD(16-20)","Control-4","34-way","BLUE","D-4-34",null,"BLUE","17-A-1","*16A1","A-1","34-way",16,"  n/a","  n/a"]
["D",9,"P1/1-15","TRG(1-5)","CLK(1-5)",{"$nulls":3},"Clock-1","20-way","RED","D-9-21",null,"RED","17-C-1","*18C1","C-1","20-way",18,"  n/a","  n/a"]
["D",9,"P1/16-31","TRG(6-10)","CLK(6-10)",{"$nulls":3},"Clock-2","20-way","RED","D-9-22",null,"RED","17-C-2","*18B2","B-2","20-way",18,"  n/a","  n/a"]
["D",9,"P2/1-15","TRG(11-15)","CLK(11-15)",{"$nulls":3},"Clock-3","20-way","RED","D-9-23",null,"RED","18-B-2","*17C2","C-2","34-way",17,"  n/a","  n/a"]
["D",9,"P2/16-31","TRG(16-20)","CLK(16-20)",{"$nulls":3},"Clock-4","20-way","RED","D-9-24",null,"RED","18-C-1","*17C1","C-1","20-way",17,"  n/a","  n/a"]
["D",10,"P1/1-15",null,null,"TP(1-5)","RS(1-5)","LD(1-5)","Control-1","34-way","BLUE","D-10-31",null,"BLUE","17-A-2","*18A2","A-2","34-way",18,"  n/a","  n/a"]
["D",10,"P1/16-31",null,null,"TP(6-10)","RS(6-10)","LD(6-10)","Control-2","34-way","BLUE","D-10-32",null,"BLUE","17-B-1","*18A1","A-1","34-way",18,"  n/a","  n/a"]
["D",10,"P2/1-15",null,null,"TP(11-15)","RS(11-15)","LD(11-15)","Control-3","34-way","BLUE","D-10-33",null,"BLUE","18-A-1","*17B1","B-1","34-way",17,"  n/a","  n/a"]
["D",10,"P2/16-31",null,null,"TP(16-20)","RS(16-20)","LD(16-20)","Control-4","34-way","BLUE","D-10-34",null,"BLUE","18-A-2","*17A2","A-2","34-way",17,"  n/a","  n/a"]
["D",15,"P1/1-15","TRG(1-5)","CLK(1-5)",{"$nulls":3},"Clock-1","20-way","RED","D-15-21",null,"RED","18-C-2","*19C2","C-2","20-way",19,"  n/a","  n/a"]
["D",15,"P1/16-31","TRG(6-10)","CLK(6-10)",{"$nulls":3},"Clock-2","20-way","RED","D-15-22",null,"RED","19-B-2","*19C1","C-1","34-way",19,"  n/a","  n/a"]
["D",15,"P2/1-15","TRG(11-15)","CLK(11-15)",{"$nulls":3},"Clock-3","20-way","RED","D-15-23",null,"RED","19-C-1","*19B2","B-2","20-way",19,"  n/a","  n/a"]
["D",15,"P2/16-31","TRG(16-20)","CLK(16-20)",{"$nulls":3},"Clock-4","20-way","RED","D-15-24",null,"RED","19-C-2","*18C2","C-2","20-way",18,"  n/a","  n/a"]
["D",16,"P1/1-15",null,null,"TP(1-5)","RS(1-5)","LD(1-5)","Control-1","34-way","BLUE","D-16-31",null,"BLUE","18-B-1","*19B1","B-1","34-way",19,"  n/a","  n/a"]
["D",16,"P1/16-31",null,null,"TP(6-10)","RS(6-10)","LD(6-10)","Control-2","34-way","BLUE","D-16-32",null,"BLUE","19-A-1","*19A2","A-2","34-way",19,"  n/a","  n/a"]
["D",16,"P2/1-15",null,null,"TP(11-15)","RS(11-15)","LD(11-15)","Control-3","34-way","BLUE","D-16-33",null,"BLUE","19-A-2","*19A1","A-1","34-way",19,"  n/a","  n/a"]
["D",16,"P2/16-31",null,null,"TP(16-20)","RS(16-20)","LD(16-20)","Control-4","34-way","BLUE","D-16-34",null,"BLUE","19-B-1","*18B1","B-1","34-way",18,"  n/a","  n/a"]
[]
["D","spare",{"$nulls":7},"34-way ","BLUE","D-spare",null,"BLUE","D-spare",null,null,"34-way"]
["D","spare",{"$nulls":7},"20-way","RED","D-spare-2",null,"RED","D-spare-20",null,null,"20-way"]
["D","spare",{"$nulls":7},"20-way","RED","D-spare-3",null,"RED","D-spare-34",null,null,"34-way"]

{"sheet":"Driver-to-PatchBox","index":1,"n_rows":125,"n_cols":21,"rows_kept":125,"merged":[[2,9,2,20]],"flags":["formulas_cached_only"]}
["DO NOT Edit This Page - Use the other one - changes are REFLECTED here only - Use for printing."]
["MODIFIED HELIX Driver to PatchBox Connections - version 3 - 1/2/01"]
["HELIX DRIVER",{"$nulls":8},"PATCHBOX"]
[" NOTE: NEW Label is FP Conn.",{"$nulls":5},"= needs Convertor"]
[]
["VME Base Address","Driver Ser. No.","Crate Slot","Connect Type","F/Panel Conn.","NEW Cable Label","OLD Cable Label","Cable Marker",null,"Cable Label","Cable Marker","Connect Type","F/Panel Connect","Serial Load","Not-Reset","Test Pulse","Clock","Trigger","B/Plane Connect","PCB Slot","Patch Box"]
[]
["0x210000",101,4,"34-way","A-1","*4A1","5-A-1","BLUE",null,"A-4-34","BLUE","34-way","Control-4","LD(16-20)","RS(16-20)","TP(16-20)",0,0,"P2/16-31",4,"A"]
["0x210000",101,4,"34-way","A-2","*4A2","4-B-1","BLUE",null,"A-4-33","BLUE","34-way","Control-3","LD(11-15)","RS(11-15)","TP(11-15)",0,0,"P2/1-15",4,"A"]
["0x210000",101,4,"34-way","B-1","*4B1","4-A-2","BLUE",null,"A-4-32","BLUE","34-way","Control-2","LD(6-10)","RS(6-10)","TP(6-10)",0,0,"P1/16-31",4,"A"]
["0x210000",101,"4","34-way","B-2","*4B2","5-B-2","RED",null,"A-3-24","RED","20-way","Clock-4",0,0,0,"CLK(16-20)","TRG(16-20)","P2/16-31",3,"A"]
["0x210000",101,"4","20-way","C-1","*4C1","4-C-2","RED",null,"A-3-23","RED","20-way","Clock-3",0,0,0,"CLK(11-15)","TRG(11-15)","P2/1-15",3,"A"]
["0x210000",101,"4","20-way","C-2","*4C2","4-C-1","RED",null,"A-3-22","RED","20-way","Clock-2",0,0,0,"CLK(6-10)","TRG(6-10)","P1/16-31",3,"A"]
["0x220000",102,5,"34-way","A-1","*5A1","4-A-1","BLUE",null,"A-4-31","BLUE","34-way","Control-1","LD(1-5)","RS(1-5)","TP(1-5)",0,0,"P1/1-15",4,"A"]
["0x220000",102,5,"34-way","A-2","*5A2","6-A-2","BLUE",null,"A-10-34","BLUE","34-way","Control-4","LD(16-20)","RS(16-20)","TP(16-20)",0,0,"P2/16-31",10,"A"]
["0x220000",102,5,"34-way","B-1","*5B1","6-A-1","BLUE",null,"A-10-33","BLUE","34-way","Control-3","LD(11-15)","RS(11-15)","TP(11-15)",0,0,"P2/1-15",10,"A"]
["0x220000",102,"5","34-way","B-2","*5B2","4-B-2","RED",null,"A-3-21","RED","20-way","Clock-1",0,0,0,"CLK(1-5)","TRG(1-5)","P1/1-15",3,"A"]
["0x220000",102,"5","20-way","C-1","*5C1","6-C-1","RED",null,"A-9-24","RED","20-way","Clock-4",0,0,0,"CLK(16-20)","TRG(16-20)","P2/16-31",9,"A"]
["0x220000",102,"5","34-way","C-2","*5C2","6-B-2","RED",null,"A-9-23","RED","20-way","Clock-3",0,0,0,"CLK(11-15)","TRG(11-15)","P2/1-15",9,"A"]
["0x230000",103,6,"34-way","A-1","*6A1","5-B-1","BLUE",null,"A-10-32","BLUE","34-way","Control-2","LD(6-10)","RS(6-10)","TP(6-10)",0,0,"P1/16-31",10,"A"]
["0x230000",103,6,"34-way","A-2","*6A2","5-A-2","BLUE",null,"A-10-31","BLUE","34-way","Control-1","LD(1-5)","RS(1-5)","TP(1-5)",0,0,"P1/1-15",10,"A"]
["0x230000",103,6,"34-way","B-1","*6B1","7-B-1","BLUE",null,"A-16-34","BLUE","34-way","Control-4","LD(16-20)","RS(16-20)","TP(16-20)",0,0,"P2/16-31",16,"A"]
["0x230000",103,6,"20-way","B-2","*6B2","5-C-2","RED",null,"A-9-22","RED","20-way","Clock-2",0,0,0,"CLK(6-10)","TRG(6-10)","P1/16-31",9,"A"]
["0x230000",103,"6","20-way","C-1","*6C1","5-C-1","RED",null,"A-9-21","RED","20-way","Clock-1",0,0,0,"CLK(1-5)","TRG(1-5)","P1/1-15",9,"A"]
["0x230000",103,"6","20-way","C-2","*6C2","7-C-2","RED",null,"A-15-24","RED","20-way","Clock-4",0,0,0,"CLK(16-20)","TRG(16-20)","P2/16-31",15,"A"]
["0x240000",104,7,"34-way","A-1","*7A1","7-A-2","BLUE",null,"A-16-33","BLUE","34-way","Control-3","LD(11-15)","RS(11-15)","TP(11-15)",0,0,"P2/1-15",16,"A"]
["0x240000",104,7,"34-way","A-2","*7A2","7-A-1","BLUE",null,"A-16-32","BLUE","34-way","Control-2","LD(6-10)","RS(6-10)","TP(6-10)",0,0,"P1/16-31",16,"A"]
["0x240000",104,7,"34-way","B-1","*7B1","6-B-1","BLUE",null,"A-16-31","BLUE","34-way","Control-1","LD(1-5)","RS(1-5)","TP(1-5)",0,0,"P1/1-15",16,"A"]
["0x240000",104,"7","20-way","B-2","*7B2","7-C-1","RED",null,"A-15-23","RED","20-way","Clock-3",0,0,0,"CLK(11-15)","TRG(11-15)","P2/1-15",15,"A"]
["0x240000",104,"7","34-way","C-1","*7C1","7-B-2","RED",null,"A-15-22","RED","20-way","Clock-2",0,0,0,"CLK(6-10)","TRG(6-10)","P1/16-31",15,"A"]
["0x240000",104,"7","20-way","C-2","*7C2","6-C-2","RED",null,"A-15-21","RED","20-way","Clock-1",0,0,0,"CLK(1-5)","TRG(1-5)","P1/1-15",15,"A"]
[]
[0,0,0,"34-way",0,null,"A-spare","BLUE",null,"A-spare","BLUE","34-way ",0,0,0,0,0,0,0,"spare","A"]
[0,0,0,"20-way",0,null,"A-spare-20","RED",null,"A-spare-2","RED","20-way",0,0,0,0,0,0,0,"spare","A"]
[0,0,0,"34-way",0,null,"A-spare-34","RED",null,"A-spare-3","RED","20-way",0,0,0,0,0,0,0,"spare","A"]
[]
[]
["0x250000",105,8,"34-way","A-1","*8A1","9-A-1","BLUE",null,"B-4-34","BLUE","34-way","Control-4","LD(16-20)","RS(16-20)","TP(16-20)",0,0,"P2/16-31",4,"B"]
["0x250000",105,8,"34-way","A-2","*8A2","8-B-1","BLUE",null,"B-4-33","BLUE","34-way","Control-3","LD(11-15)","RS(11-15)","TP(11-15)",0,0,"P2/1-15",4,"B"]
["0x250000",105,8,"34-way","B-1","*8B1","8-A-2","BLUE",null,"B-4-32","BLUE","34-way","Control-2","LD(6-10)","RS(6-10)","TP(6-10)",0,0,"P1/16-31",4,"B"]
["0x250000",105,"8","34-way","B-2","*8B2","9-B-2","RED",null,"B-3-24","RED","20-way","Clock-4",0,0,0,"CLK(16-20)","TRG(16-20)","P2/16-31",3,"B"]
["0x250000",105,"8","20-way","C-1","*8C1","8-C-2","RED",null,"B-3-23","RED","20-way","Clock-3",0,0,0,"CLK(11-15)","TRG(11-15)","P2/1-15",3,"B"]
["0x250000",105,"8","20-way","C-2","*8C3","8-C-1","RED",null,"B-3-22","RED","20-way","Clock-2",0,0,0,"CLK(6-10)","TRG(6-10)","P1/16-31",3,"B"]
["0x260000",106,9,"34-way","A-1","*9A1","8-A-1","BLUE",null,"B-4-31","BLUE","34-way","Control-1","LD(1-5)","RS(1-5)","TP(1-5)",0,0,"P1/1-15",4,"B"]
["0x260000",106,9,"34-way","A-2","*9A2","10-A-2","BLUE",null,"B-10-34","BLUE","34-way","Control-4","LD(16-20)","RS(16-20)","TP(16-20)",0,0,"P2/16-31",10,"B"]
["0x260000",106,9,"34-way","B-1","*9B1","10-A-1","BLUE",null,"B-10-33","BLUE","34-way","Control-3","LD(11-15)","RS(11-15)","TP(11-15)",0,0,"P2/1-15",10,"B"]
["0x260000",106,"9","34-way","B-2","*9B2","8-B-2","RED",null,"B-3-21","RED","20-way","Clock-1",0,0,0,"CLK(1-5)","TRG(1-5)","P1/1-15",3,"B"]
["0x260000",106,"9","20-way","C-1","*9C1","10-C-1","RED",null,"B-9-24","RED","20-way","Clock-4",0,0,0,"CLK(16-20)","TRG(16-20)","P2/16-31",9,"B"]
["0x270000",107,9,"34-way","C-2","*9C2","10-B-2","RED",null,"B-9-23","RED","20-way","Clock-3",0,0,0,"CLK(11-15)","TRG(11-15)","P2/1-15",9,"B"]
["0x270000",107,10,"34-way","A-1","*10A1","9-B-1","BLUE",null,"B-10-32","BLUE","34-way","Control-2","LD(6-10)","RS(6-10)","TP(6-10)",0,0,"P1/16-31",10,"B"]
["0x270000",107,10,"34-way","A-2","*10A2","9-A-2","BLUE",null,"B-10-31","BLUE","34-way","Control-1","LD(1-5)","RS(1-5)","TP(1-5)",0,0,"P1/1-15",10,"B"]
["0x270000",107,10,"34-way","B-1","*10B1","11-B-1","BLUE",null,"B-16-34","BLUE","34-way","Control-4","LD(16-20)","RS(16-20)","TP(16-20)",0,0,"P2/16-31",16,"B"]
["0x260000",106,10,"20-way","B-2","*10B2","9-C-2","RED",null,"B-9-22","RED","20-way","Clock-2",0,0,0,"CLK(6-10)","TRG(6-10)","P1/16-31",9,"B"]
["0x270000",107,"10","20-way","C-1","*10C1","9-C-1","RED",null,"B-9-21","RED","20-way","Clock-1",0,0,0,"CLK(1-5)","TRG(1-5)","P1/1-15",9,"B"]
["0x270000",107,"10","20-way","C-2","*10C2","11-C-2","RED",null,"B-15-24","RED","20-way","Clock-4",0,0,0,"CLK(16-20)","TRG(16-20)","P2/16-31",15,"B"]
["0x280000",108,11,"34-way","A-1","*11A1","11-A-2","BLUE",null,"B-16-33","BLUE","34-way","Control-3","LD(11-15)","RS(11-15)","TP(11-15)",0,0,"P2/1-15",16,"B"]
["0x280000",108,11,"34-way","A-2","*11A2","11-A-1","BLUE",null,"B-16-32","BLUE","34-way","Control-2","LD(6-10)","RS(6-10)","TP(6-10)",0,0,"P1/16-31",16,"B"]
["0x280000",108,11,"34-way","B-1","*11B1","10-B-1","BLUE",null,"B-16-31","BLUE","34-way","Control-1","LD(1-5)","RS(1-5)","TP(1-5)",0,0,"P1/1-15",16,"B"]
["0x280000",108,"11","20-way","C-1","*11C1","11-C-1","RED",null,"B-15-23","RED","20-way","Clock-3",0,0,0,"CLK(11-15)","TRG(11-15)","P2/1-15",15,"B"]
["0x280000",108,"11","34-way","B-2","*11B2","11-B-2","RED",null,"B-15-22","RED","20-way","Clock-2",0,0,0,"CLK(6-10)","TRG(6-10)","P1/16-31",15,"B"]
["0x280000",108,11,"20-way","C-2","*11C2","10-C-2","RED",null,"B-15-21","RED","20-way","Clock-1",0,0,0,"CLK(1-5)","TRG(1-5)","P1/1-15",15,"B"]
[]
[0,0,0,"34-way",0,null,"B-spare","BLUE",null,"B-spare","BLUE","34-way ",0,0,0,0,0,0,0,"spare","B"]
[0,0,0,"20-way",0,null,"B-spare-20","RED",null,"B-spare-2","RED","20-way",0,0,0,0,0,0,0,"spare","B"]
[0,0,0,"34-way",0,null,"B-spare-34","RED",null,"B-spare-3","RED","20-way",0,0,0,0,0,0,0,"spare","B"]
[]
[]
["  n/a","  n/a",12,"34-way","A-1","*12A1","13-A-1","BLUE",null,"C-4-34","BLUE","34-way","Control-4","LD(16-20)","RS(16-20)","TP(16-20)",0,0,"P2/16-31",4,"C"]
["  n/a","  n/a",12,"34-way","A-2","*12A2","12-B-1","BLUE",null,"C-4-33","BLUE","34-way","Control-3","LD(11-15)","RS(11-15)","TP(11-15)",0,0,"P2/1-15",4,"C"]
["  n/a","  n/a",12,"34-way","B-1","*12B1","12-A-2","BLUE",null,"C-4-32","BLUE","34-way","Control-2","LD(6-10)","RS(6-10)","TP(6-10)",0,0,"P1/16-31",4,"C"]
["  n/a","  n/a",12,"34-way","B-2","*12B2","13-B-2","RED",null,"C-3-24","RED","20-way","Clock-4",0,0,0,"CLK(16-20)","TRG(16-20)","P2/16-31",3,"C"]
["  n/a","  n/a",12,"20-way","C-1","*12C1","12-C-2","RED",null,"C-3-23","RED","20-way","Clock-3",0,0,0,"CLK(11-15)","TRG(11-15)","P2/1-15",3,"C"]
["  n/a","  n/a",12,"20-way","C-2","*12C3","12-C-1","RED",null,"C-3-22","RED","20-way","Clock-2",0,0,0,"CLK(6-10)","TRG(6-10)","P1/16-31",3,"C"]
["  n/a","  n/a",13,"34-way","A-1","*13A1","12-A-1","BLUE",null,"C-4-31","BLUE","34-way","Control-1","LD(1-5)","RS(1-5)","TP(1-5)",0,0,"P1/1-15",4,"C"]
["  n/a","  n/a",13,"34-way","A-2","*13A2","14-A-2","BLUE",null,"C-10-34","BLUE","34-way","Control-4","LD(16-20)","RS(16-20)","TP(16-20)",0,0,"P2/16-31",10,"C"]
["  n/a","  n/a",13,"34-way","B-1","*13B1","14-A-1","BLUE",null,"C-10-33","BLUE","34-way","Control-3","LD(11-15)","RS(11-15)","TP(11-15)",0,0,"P2/1-15",10,"C"]
["  n/a","  n/a",13,"34-way","B-2","*13B2","12-B-2","RED",null,"C-3-21","RED","20-way","Clock-1",0,0,0,"CLK(1-5)","TRG(1-5)","P1/1-15",3,"C"]
["  n/a","  n/a",13,"20-way","C-1","*13C1","14-C-1","RED",null,"C-9-24","RED","20-way","Clock-4",0,0,0,"CLK(16-20)","TRG(16-20)","P2/16-31",9,"C"]
["  n/a","  n/a",13,"34-way","C-2","*13C2","14-B-2","RED",null,"C-9-23","RED","20-way","Clock-3",0,0,0,"CLK(11-15)","TRG(11-15)","P2/1-15",9,"C"]
["  n/a","  n/a",14,"34-way","A-1","*14A1","13-B-1","BLUE",null,"C-10-32","BLUE","34-way","Control-2","LD(6-10)","RS(6-10)","TP(6-10)",0,0,"P1/16-31",10,"C"]
["  n/a","  n/a",14,"34-way","A-2","*14A2","13-A-2","BLUE",null,"C-10-31","BLUE","34-way","Control-1","LD(1-5)","RS(1-5)","TP(1-5)",0,0,"P1/1-15",10,"C"]
["  n/a","  n/a",14,"34-way","B-1","*14B1","15-B-1","BLUE",null,"C-16-34","BLUE","34-way","Control-4","LD(16-20)","RS(16-20)","TP(16-20)",0,0,"P2/16-31",16,"C"]
["  n/a","  n/a",14,"20-way","B-2","*14B2","13-C-2","RED",null,"C-9-22","RED","20-way","Clock-2",0,0,0,"CLK(6-10)","TRG(6-10)","P1/16-31",9,"C"]
["  n/a","  n/a",14,"20-way","C-1","*14C1","13-C-1","RED",null,"C-9-21","RED","20-way","Clock-1",0,0,0,"CLK(1-5)","TRG(1-5)","P1/1-15",9,"C"]
["  n/a","  n/a",14,"20-way","C-2","*14C2","15-C-2","RED",null,"C-15-24","RED","20-way","Clock-4",0,0,0,"CLK(16-20)","TRG(16-20)","P2/16-31",15,"C"]
["  n/a","  n/a",15,"34-way","A-1","*15A1","15-A-2","BLUE",null,"C-16-33","BLUE","34-way","Control-3","LD(11-15)","RS(11-15)","TP(11-15)",0,0,"P2/1-15",16,"C"]
["  n/a","  n/a",15,"34-way","A-2","*15A2","15-A-1","BLUE",null,"C-16-32","BLUE","34-way","Control-2","LD(6-10)","RS(6-10)","TP(6-10)",0,0,"P1/16-31",16,"C"]
["  n/a","  n/a",15,"34-way","B-1","*15B1","14-B-1","BLUE",null,"C-16-31","BLUE","34-way","Control-1","LD(1-5)","RS(1-5)","TP(1-5)",0,0,"P1/1-15",16,"C"]
["  n/a","  n/a",15,"20-way","B-2","*15B2","15-C-1","RED",null,"C-15-23","RED","20-way","Clock-3",0,0,0,"CLK(11-15)","TRG(11-15)","P2/1-15",15,"C"]
["  n/a","  n/a",15,"34-way","C-1","*15C1","15-B-2","RED",null,"C-15-22","RED","20-way","Clock-2",0,0,0,"CLK(6-10)","TRG(6-10)","P1/16-31",15,"C"]
["  n/a","  n/a",15,"20-way","C-2","*15C2","14-C-2","RED",null,"C-15-21","RED","20-way","Clock-1",0,0,0,"CLK(1-5)","TRG(1-5)","P1/1-15",15,"C"]
[]
[0,0,0,"34-way",0,null,"C-spare","BLUE",null,"C-spare","BLUE","34-way ",0,0,0,0,0,0,0,"spare","C"]
[0,0,0,"20-way",0,null,"C-spare-20","RED",null,"C-spare-2","RED","20-way",0,0,0,0,0,0,0,"spare","C"]
[0,0,0,"34-way",0,null,"C-spare-34","RED",null,"C-spare-3","RED","20-way",0,0,0,0,0,0,0,"spare","C"]
[]
[]
["  n/a","  n/a",16,"34-way","A-1","*16A1","17-A-1","BLUE",null,"D-4-34","BLUE","34-way","Control-4","LD(16-20)","RS(16-20)","TP(16-20)",0,0,"P2/16-31",4,"D"]
["  n/a","  n/a",16,"34-way","A-2","*16A2","16-B-1","BLUE",null,"D-4-33","BLUE","34-way","Control-3","LD(11-15)","RS(11-15)","TP(11-15)",0,0,"P2/1-15",4,"D"]
["  n/a","  n/a",16,"34-way","B-1","*16B1","16-A-2","BLUE",null,"D-4-32","BLUE","34-way","Control-2","LD(6-10)","RS(6-10)","TP(6-10)",0,0,"P1/16-31",4,"D"]
["  n/a","  n/a",16,"34-way","B-2","*16B2","17-B-2","RED",null,"D-3-24","RED","20-way","Clock-4",0,0,0,"CLK(16-20)","TRG(16-20)","P2/16-31",3,"D"]
["  n/a","  n/a",16,"20-way","C-1","*16C1","16-C-2","RED",null,"D-3-23","RED","20-way","Clock-3",0,0,0,"CLK(11-15)","TRG(11-15)","P2/1-15",3,"D"]
["  n/a","  n/a",16,"20-way","C-2","*16C2","16-C-1","RED",null,"D-3-22","RED","20-way","Clock-2",0,0,0,"CLK(6-10)","TRG(6-10)","P1/16-31",3,"D"]
["  n/a","  n/a",17,"34-way","A-1","*17A1","16-A-1","BLUE",null,"D-4-31","BLUE","34-way","Control-1","LD(1-5)","RS(1-5)","TP(1-5)",0,0,"P1/1-15",4,"D"]
["  n/a","  n/a",17,"34-way","A-2","*17A2","18-A-2","BLUE",null,"D-10-34","BLUE","34-way","Control-4","LD(16-20)","RS(16-20)","TP(16-20)",0,0,"P2/16-31",10,"D"]
["  n/a","  n/a",17,"34-way","B-1","*17B1","18-A-1","BLUE",null,"D-10-33","BLUE","34-way","Control-3","LD(11-15)","RS(11-15)","TP(11-15)",0,0,"P2/1-15",10,"D"]
["  n/a","  n/a",17,"34-way","B-2","*17B2","16-B-2","RED",null,"D-3-21","RED","20-way","Clock-1",0,0,0,"CLK(1-5)","TRG(1-5)","P1/1-15",3,"D"]
["  n/a","  n/a",17,"20-way","C-1","*17C1","18-C-1","RED",null,"D-9-24","RED","20-way","Clock-4",0,0,0,"CLK(16-20)","TRG(16-20)","P2/16-31",9,"D"]
["  n/a","  n/a",17,"34-way","C-2","*17C2","18-B-2","RED",null,"D-9-23","RED","20-way","Clock-3",0,0,0,"CLK(11-15)","TRG(11-15)","P2/1-15",9,"D"]
["  n/a","  n/a",18,"34-way","A-1","*18A1","17-B-1","BLUE",null,"D-10-32","BLUE","34-way","Control-2","LD(6-10)","RS(6-10)","TP(6-10)",0,0,"P1/16-31",10,"D"]
["  n/a","  n/a",18,"34-way","A-2","*18A2","17-A-2","BLUE",null,"D-10-31","BLUE","34-way","Control-1","LD(1-5)","RS(1-5)","TP(1-5)",0,0,"P1/1-15",10,"D"]
["  n/a","  n/a",18,"34-way","B-1","*18B1","19-B-1","BLUE",null,"D-16-34","BLUE","34-way","Control-4","LD(16-20)","RS(16-20)","TP(16-20)",0,0,"P2/16-31",16,"D"]
["  n/a","  n/a",18,"20-way","B-2","*18B2","17-C-2","RED",null,"D-9-22","RED","20-way","Clock-2",0,0,0,"CLK(6-10)","TRG(6-10)","P1/16-31",9,"D"]
["  n/a","  n/a",18,"20-way","C-1","*18C1","17-C-1","RED",null,"D-9-21","RED","20-way","Clock-1",0,0,0,"CLK(1-5)","TRG(1-5)","P1/1-15",9,"D"]
["  n/a","  n/a",18,"20-way","C-2","*18C2","19-C-2","RED",null,"D-15-24","RED","20-way","Clock-4",0,0,0,"CLK(16-20)","TRG(16-20)","P2/16-31",15,"D"]
["  n/a","  n/a",19,"34-way","A-1","*19A1","19-A-2","BLUE",null,"D-16-33","BLUE","34-way","Control-3","LD(11-15)","RS(11-15)","TP(11-15)",0,0,"P2/1-15",16,"D"]
["  n/a","  n/a",19,"34-way","A-2","*19A2","19-A-1","BLUE",null,"D-16-32","BLUE","34-way","Control-2","LD(6-10)","RS(6-10)","TP(6-10)",0,0,"P1/16-31",16,"D"]
["  n/a","  n/a",19,"34-way","B-1","*19B1","18-B-1","BLUE",null,"D-16-31","BLUE","34-way","Control-1","LD(1-5)","RS(1-5)","TP(1-5)",0,0,"P1/1-15",16,"D"]
["  n/a","  n/a",19,"20-way","B-2","*19B2","19-C-1","RED",null,"D-15-23","RED","20-way","Clock-3",0,0,0,"CLK(11-15)","TRG(11-15)","P2/1-15",15,"D"]
["  n/a","  n/a",19,"34-way","C-1","*19C1","19-B-2","RED",null,"D-15-22","RED","20-way","Clock-2",0,0,0,"CLK(6-10)","TRG(6-10)","P1/16-31",15,"D"]
["  n/a","  n/a",19,"20-way","C-2","*19C2","18-C-2","RED",null,"D-15-21","RED","20-way","Clock-1",0,0,0,"CLK(1-5)","TRG(1-5)","P1/1-15",15,"D"]
[]
[0,0,0,"34-way",0,null,"D-spare","BLUE",null,"D-spare","BLUE","34-way ",0,0,0,0,0,0,0,"spare","D"]
[0,0,0,"20-way",0,null,"D-spare-20","RED",null,"D-spare-2","RED","20-way",0,0,0,0,0,0,0,"spare","D"]
[0,0,0,"34-way",0,null,"D-spare-34","RED",null,"D-spare-3","RED","20-way",0,0,0,0,0,0,0,"spare","D"]