## PatchBox-to-Driver
MODIFIED PatchBox to HELIX Driver Connections - version 3 - 1/2/01
PATCHBOX | [11 empty] | HELIX DRIVER
[12 empty] | NOTE: NEW Label is FP Conn. | [5 empty] | = needs Convertor
Patch Box | PCB Slot | B/Plane Connect | Trigger | Clock | Test Pulse | Not-Reset | Serial Load | F/Panel Connect | Connect Type | Cable Marker | Cable Label | Cable Marker | OLD Cable Label | NEW Cable Label | F/Panel Conn. | Connect Type | Crate Slot | Driver Ser. No. | VME Base Address
A | 3 | P1/1-15 | TRG(1-5) | CLK(1-5) |  |  |  | Clock-1 | 20-way | RED | A-3-21 | RED | 4-B-2 | *5B2 | B-2 | 34-way | 5 | 102 | 0x220000
A | 3 | P1/16-31 | TRG(6-10) | CLK(6-10) |  |  |  | Clock-2 | 20-way | RED | A-3-22 | RED | 4-C-1 | *4C2 | C-2 | 20-way | 4 | 101 | 0x210000
A | 3 | P2/1-15 | TRG(11-15) | CLK(11-15) |  |  |  | Clock-3 | 20-way | RED | A-3-23 | RED | 4-C-2 | *4C1 | C-1 | 20-way | 4 | 101 | 0x210000
A | 3 | P2/16-31 | TRG(16-20) | CLK(16-20) |  |  |  | Clock-4 | 20-way | RED | A-3-24 | RED | 5-B-2 | *4B2 | B-2 | 34-way | 4 | 101 | 0x210000
A | 4 | P1/1-15 |  |  | TP(1-5) | RS(1-5) | LD(1-5) | Control-1 | 34-way | BLUE | A-4-31 | BLUE | 4-A-1 | *5A1 | A-1 | 34-way | 5 | 102 | 0x220000
A | 4 | P1/16-31 |  |  | TP(6-10) | RS(6-10) | LD(6-10) | Control-2 | 34-way | BLUE | A-4-32 | BLUE | 4-A-2 | *4B1 | B-1 | 34-way | 4 | 101 | 0x210000
A | 4 | P2/1-15 |  |  | TP(11-15) | RS(11-15) | LD(11-15) | Control-3 | 34-way | BLUE | A-4-33 | BLUE | 4-B-1 | *4A2 | A-2 | 34-way | 4 | 101 | 0x210000
A | 4 | P2/16-31 |  |  | TP(16-20) | RS(16-20) | LD(16-20) | Control-4 | 34-way | BLUE | A-4-34 | BLUE | 5-A-1 | *4A1 | A-1 | 34-way | 4 | 101 | 0x210000
A | 9 | P1/1-15 | TRG(1-5) | CLK(1-5) |  |  |  | Clock-1 | 20-way | RED | A-9-21 | RED | 5-C-1 | *6C1 | C-1 | 20-way | 6 | 103 | 0x230000
A | 9 | P1/16-31 | TRG(6-10) | CLK(6-10) |  |  |  | Clock-2 | 20-way | RED | A-9-22 | RED | 5-C-2 | *6B2 | B-2 | 20-way | 6 | 103 | 0x230000
A | 9 | P2/1-15 | TRG(11-15) | CLK(11-15) |  |  |  | Clock-3 | 20-way | RED | A-9-23 | RED | 6-B-2 | *5C2 | C-2 | 34-way | 5 | 102 | 0x220000
A | 9 | P2/16-31 | TRG(16-20) | CLK(16-20) |  |  |  | Clock-4 | 20-way | RED | A-9-24 | RED | 6-C-1 | *5C1 | C-1 | 20-way | 5 | 102 | 0x220000
A | 10 | P1/1-15 |  |  | TP(1-5) | RS(1-5) | LD(1-5) | Control-1 | 34-way | BLUE | A-10-31 | BLUE | 5-A-2 | *6A2 | A-2 | 34-way | 6 | 103 | 0x230000
A | 10 | P1/16-31 |  |  | TP(6-10) | RS(6-10) | LD(6-10) | Control-2 | 34-way | BLUE | A-10-32 | BLUE | 5-B-1 | *6A1 | A-1 | 34-way | 6 | 103 | 0x230000
A | 10 | P2/1-15 |  |  | TP(11-15) | RS(11-15) | LD(11-15) | Control-3 | 34-way | BLUE | A-10-33 | BLUE | 6-A-1 | *5B1 | B-1 | 34-way | 5 | 102 | 0x220000
A | 10 | P2/16-31 |  |  | TP(16-20) | RS(16-20) | LD(16-20) | Control-4 | 34-way | BLUE | A-10-34 | BLUE | 6-A-2 | *5A2 | A-2 | 34-way | 5 | 102 | 0x220000
A | 15 | P1/1-15 | TRG(1-5) | CLK(1-5) |  |  |  | Clock-1 | 20-way | RED | A-15-21 | RED | 6-C-2 | *7C2 | C-2 | 20-way | 7 | 104 | 0x240000
A | 15 | P1/16-31 | TRG(6-10) | CLK(6-10) |  |  |  | Clock-2 | 20-way | RED | A-15-22 | RED | 7-B-2 | *7C1 | C-1 | 34-way | 7 | 104 | 0x240000
A | 15 | P2/1-15 | TRG(11-15) | CLK(11-15) |  |  |  | Clock-3 | 20-way | RED | A-15-23 | RED | 7-C-1 | *7B2 | B-2 | 20-way | 7 | 104 | 0x240000
A | 15 | P2/16-31 | TRG(16-20) | CLK(16-20) |  |  |  | Clock-4 | 20-way | RED | A-15-24 | RED | 7-C-2 | *6C2 | C-2 | 20-way | 6 | 103 | 0x230000
A | 16 | P1/1-15 |  |  | TP(1-5) | RS(1-5) | LD(1-5) | Control-1 | 34-way | BLUE | A-16-31 | BLUE | 6-B-1 | *7B1 | B-1 | 34-way | 7 | 104 | 0x240000
A | 16 | P1/16-31 |  |  | TP(6-10) | RS(6-10) | LD(6-10) | Control-2 | 34-way | BLUE | A-16-32 | BLUE | 7-A-1 | *7A2 | A-2 | 34-way | 7 | 104 | 0x240000
A | 16 | P2/1-15 |  |  | TP(11-15) | RS(11-15) | LD(11-15) | Control-3 | 34-way | BLUE | A-16-33 | BLUE | 7-A-2 | *7A1 | A-1 | 34-way | 7 | 104 | 0x240000
A | 16 | P2/16-31 |  |  | TP(16-20) | RS(16-20) | LD(16-20) | Control-4 | 34-way | BLUE | A-16-34 | BLUE | 7-B-1 | *6B1 | B-1 | 34-way | 6 | 103 | 0x230000
A | spare | [7 empty] | 34-way | BLUE | A-spare | BLUE | A-spare |  |  | 34-way
A | spare | [7 empty] | 20-way | RED | A-spare-2 | RED | A-spare-20 |  |  | 20-way
A | spare | [7 empty] | 20-way | RED | A-spare-3 | RED | A-spare-34 |  |  | 34-way
B | 3 | P1/1-15 | TRG(1-5) | CLK(1-5) |  |  |  | Clock-1 | 20-way | RED | B-3-21 | RED | 8-B-2 | *9B2 | B-2 | 34-way | 9 | 106 | 0x260000
B | 3 | P1/16-31 | TRG(6-10) | CLK(6-10) |  |  |  | Clock-2 | 20-way | RED | B-3-22 | RED | 8-C-1 | *8C3 | C-2 | 20-way | 8 | 105 | 0x250000
B | 3 | P2/1-15 | TRG(11-15) | CLK(11-15) |  |  |  | Clock-3 | 20-way | RED | B-3-23 | RED | 8-C-2 | *8C1 | C-1 | 20-way | 8 | 105 | 0x250000
B | 3 | P2/16-31 | TRG(16-20) | CLK(16-20) |  |  |  | Clock-4 | 20-way | RED | B-3-24 | RED | 9-B-2 | *8B2 | B-2 | 34-way | 8 | 105 | 0x250000
B | 4 | P1/1-15 |  |  | TP(1-5) | RS(1-5) | LD(1-5) | Control-1 | 34-way | BLUE | B-4-31 | BLUE | 8-A-1 | *9A1 | A-1 | 34-way | 9 | 106 | 0x260000
B | 4 | P1/16-31 |  |  | TP(6-10) | RS(6-10) | LD(6-10) | Control-2 | 34-way | BLUE | B-4-32 | BLUE | 8-A-2 | *8B1 | B-1 | 34-way | 8 | 105 | 0x250000
B | 4 | P2/1-15 |  |  | TP(11-15) | RS(11-15) | LD(11-15) | Control-3 | 34-way | BLUE | B-4-33 | BLUE | 8-B-1 | *8A2 | A-2 | 34-way | 8 | 105 | 0x250000
B | 4 | P2/16-31 |  |  | TP(16-20) | RS(16-20) | LD(16-20) | Control-4 | 34-way | BLUE | B-4-34 | BLUE | 9-A-1 | *8A1 | A-1 | 34-way | 8 | 105 | 0x250000
B | 9 | P1/1-15 | TRG(1-5) | CLK(1-5) |  |  |  | Clock-1 | 20-way | RED | B-9-21 | RED | 9-C-1 | *10C1 | C-1 | 20-way | 10 | 107 | 0x270000
B | 9 | P1/16-31 | TRG(6-10) | CLK(6-10) |  |  |  | Clock-2 | 20-way | RED | B-9-22 | RED | 9-C-2 | *10B2 | B-2 | 20-way | 10 | 106 | 0x260000
B | 9 | P2/1-15 | TRG(11-15) | CLK(11-15) |  |  |  | Clock-3 | 20-way | RED | B-9-23 | RED | 10-B-2 | *9C2 | C-2 | 34-way | 9 | 107 | 0x270000
B | 9 | P2/16-31 | TRG(16-20) | CLK(16-20) |  |  |  | Clock-4 | 20-way | RED | B-9-24 | RED | 10-C-1 | *9C1 | C-1 | 20-way | 9 | 106 | 0x260000
B | 10 | P1/1-15 |  |  | TP(1-5) | RS(1-5) | LD(1-5) | Control-1 | 34-way | BLUE | B-10-31 | BLUE | 9-A-2 | *10A2 | A-2 | 34-way | 10 | 107 | 0x270000
B | 10 | P1/16-31 |  |  | TP(6-10) | RS(6-10) | LD(6-10) | Control-2 | 34-way | BLUE | B-10-32 | BLUE | 9-B-1 | *10A1 | A-1 | 34-way | 10 | 107 | 0x270000
B | 10 | P2/1-15 |  |  | TP(11-15) | RS(11-15) | LD(11-15) | Control-3 | 34-way | BLUE | B-10-33 | BLUE | 10-A-1 | *9B1 | B-1 | 34-way | 9 | 106 | 0x260000
B | 10 | P2/16-31 |  |  | TP(16-20) | RS(16-20) | LD(16-20) | Control-4 | 34-way | BLUE | B-10-34 | BLUE | 10-A-2 | *9A2 | A-2 | 34-way | 9 | 106 | 0x260000
B | 15 | P1/1-15 | TRG(1-5) | CLK(1-5) |  |  |  | Clock-1 | 20-way | RED | B-15-21 | RED | 10-C-2 | *11C2 | C-2 | 20-way | 11 | 108 | 0x280000
B | 15 | P1/16-31 | TRG(6-10) | CLK(6-10) |  |  |  | Clock-2 | 20-way | RED | B-15-22 | RED | 11-B-2 | *11B2 | B-2 | 34-way | 11 | 108 | 0x280000
B | 15 | P2/1-15 | TRG(11-15) | CLK(11-15) |  |  |  | Clock-3 | 20-way | RED | B-15-23 | RED | 11-C-1 | *11C1 | C-1 | 20-way | 11 | 108 | 0x280000
B | 15 | P2/16-31 | TRG(16-20) | CLK(16-20) |  |  |  | Clock-4 | 20-way | RED | B-15-24 | RED | 11-C-2 | *10C2 | C-2 | 20-way | 10 | 107 | 0x270000
B | 16 | P1/1-15 |  |  | TP(1-5) | RS(1-5) | LD(1-5) | Control-1 | 34-way | BLUE | B-16-31 | BLUE | 10-B-1 | *11B1 | B-1 | 34-way | 11 | 108 | 0x280000
B | 16 | P1/16-31 |  |  | TP(6-10) | RS(6-10) | LD(6-10) | Control-2 | 34-way | BLUE | B-16-32 | BLUE | 11-A-1 | *11A2 | A-2 | 34-way | 11 | 108 | 0x280000
B | 16 | P2/1-15 |  |  | TP(11-15) | RS(11-15) | LD(11-15) | Control-3 | 34-way | BLUE | B-16-33 | BLUE | 11-A-2 | *11A1 | A-1 | 34-way | 11 | 108 | 0x280000
B | 16 | P2/16-31 |  |  | TP(16-20) | RS(16-20) | LD(16-20) | Control-4 | 34-way | BLUE | B-16-34 | BLUE | 11-B-1 | *10B1 | B-1 | 34-way | 10 | 107 | 0x270000
B | spare | [7 empty] | 34-way | BLUE | B-spare | BLUE | B-spare |  |  | 34-way
B | spare | [7 empty] | 20-way | RED | B-spare-2 | RED | B-spare-20 |  |  | 20-way
B | spare | [7 empty] | 20-way | RED | B-spare-3 | RED | B-spare-34 |  |  | 34-way
C | 3 | P1/1-15 | TRG(1-5) | CLK(1-5) |  |  |  | Clock-1 | 20-way | RED | C-3-21 | RED | 12-B-2 | *13B2 | B-2 | 34-way | 13 | n/a | n/a
C | 3 | P1/16-31 | TRG(6-10) | CLK(6-10) |  |  |  | Clock-2 | 20-way | RED | C-3-22 | RED | 12-C-1 | *12C3 | C-2 | 20-way | 12 | n/a | n/a
C | 3 | P2/1-15 | TRG(11-15) | CLK(11-15) |  |  |  | Clock-3 | 20-way | RED | C-3-23 | RED | 12-C-2 | *12C1 | C-1 | 20-way | 12 | n/a | n/a
C | 3 | P2/16-31 | TRG(16-20) | CLK(16-20) |  |  |  | Clock-4 | 20-way | RED | C-3-24 | RED | 13-B-2 | *12B2 | B-2 | 34-way | 12 | n/a | n/a
C | 4 | P1/1-15 |  |  | TP(1-5) | RS(1-5) | LD(1-5) | Control-1 | 34-way | BLUE | C-4-31 | BLUE | 12-A-1 | *13A1 | A-1 | 34-way | 13 | n/a | n/a
C | 4 | P1/16-31 |  |  | TP(6-10) | RS(6-10) | LD(6-10) | Control-2 | 34-way | BLUE | C-4-32 | BLUE | 12-A-2 | *12B1 | B-1 | 34-way | 12 | n/a | n/a
C | 4 | P2/1-15 |  |  | TP(11-15) | RS(11-15) | LD(11-15) | Control-3 | 34-way | BLUE | C-4-33 | BLUE | 12-B-1 | *12A2 | A-2 | 34-way | 12 | n/a | n/a
C | 4 | P2/16-31 |  |  | TP(16-20) | RS(16-20) | LD(16-20) | Control-4 | 34-way | BLUE | C-4-34 | BLUE | 13-A-1 | *12A1 | A-1 | 34-way | 12 | n/a | n/a
C | 9 | P1/1-15 | TRG(1-5) | CLK(1-5) |  |  |  | Clock-1 | 20-way | RED | C-9-21 | RED | 13-C-1 | *14C1 | C-1 | 20-way | 14 | n/a | n/a
C | 9 | P1/16-31 | TRG(6-10) | CLK(6-10) |  |  |  | Clock-2 | 20-way | RED | C-9-22 | RED | 13-C-2 | *14B2 | B-2 | 20-way | 14 | n/a | n/a
C | 9 | P2/1-15 | TRG(11-15) | CLK(11-15) |  |  |  | Clock-3 | 20-way | RED | C-9-23 | RED | 14-B-2 | *13C2 | C-2 | 34-way | 13 | n/a | n/a
C | 9 | P2/16-31 | TRG(16-20) | CLK(16-20) |  |  |  | Clock-4 | 20-way | RED | C-9-24 | RED | 14-C-1 | *13C1 | C-1 | 20-way | 13 | n/a | n/a
C | 10 | P1/1-15 |  |  | TP(1-5) | RS(1-5) | LD(1-5) | Control-1 | 34-way | BLUE | C-10-31 | BLUE | 13-A-2 | *14A2 | A-2 | 34-way | 14 | n/a | n/a
C | 10 | P1/16-31 |  |  | TP(6-10) | RS(6-10) | LD(6-10) | Control-2 | 34-way | BLUE | C-10-32 | BLUE | 13-B-1 | *14A1 | A-1 | 34-way | 14 | n/a | n/a
C | 10 | P2/1-15 |  |  | TP(11-15) | RS(11-15) | LD(11-15) | Control-3 | 34-way | BLUE | C-10-33 | BLUE | 14-A-1 | *13B1 | B-1 | 34-way | 13 | n/a | n/a
C | 10 | P2/16-31 |  |  | TP(16-20) | RS(16-20) | LD(16-20) | Control-4 | 34-way | BLUE | C-10-34 | BLUE | 14-A-2 | *13A2 | A-2 | 34-way | 13 | n/a | n/a
C | 15 | P1/1-15 | TRG(1-5) | CLK(1-5) |  |  |  | Clock-1 | 20-way | RED | C-15-21 | RED | 14-C-2 | *15C2 | C-2 | 20-way | 15 | n/a | n/a
C | 15 | P1/16-31 | TRG(6-10) | CLK(6-10) |  |  |  | Clock-2 | 20-way | RED | C-15-22 | RED | 15-B-2 | *15C1 | C-1 | 34-way | 15 | n/a | n/a
C | 15 | P2/1-15 | TRG(11-15) | CLK(11-15) |  |  |  | Clock-3 | 20-way | RED | C-15-23 | RED | 15-C-1 | *15B2 | B-2 | 20-way | 15 | n/a | n/a
C | 15 | P2/16-31 | TRG(16-20) | CLK(16-20) |  |  |  | Clock-4 | 20-way | RED | C-15-24 | RED | 15-C-2 | *14C2 | C-2 | 20-way | 14 | n/a | n/a
C | 16 | P1/1-15 |  |  | TP(1-5) | RS(1-5) | LD(1-5) | Control-1 | 34-way | BLUE | C-16-31 | BLUE | 14-B-1 | *15B1 | B-1 | 34-way | 15 | n/a | n/a
C | 16 | P1/16-31 |  |  | TP(6-10) | RS(6-10) | LD(6-10) | Control-2 | 34-way | BLUE | C-16-32 | BLUE | 15-A-1 | *15A2 | A-2 | 34-way | 15 | n/a | n/a
C | 16 | P2/1-15 |  |  | TP(11-15) | RS(11-15) | LD(11-15) | Control-3 | 34-way | BLUE | C-16-33 | BLUE | 15-A-2 | *15A1 | A-1 | 34-way | 15 | n/a | n/a
C | 16 | P2/16-31 |  |  | TP(16-20) | RS(16-20) | LD(16-20) | Control-4 | 34-way | BLUE | C-16-34 | BLUE | 15-B-1 | *14B1 | B-1 | 34-way | 14 | n/a | n/a
C | spare | [7 empty] | 34-way | BLUE | C-spare | BLUE | C-spare |  |  | 34-way
C | spare | [7 empty] | 20-way | RED | C-spare-2 | RED | C-spare-20 |  |  | 20-way
C | spare | [7 empty] | 20-way | RED | C-spare-3 | RED | C-spare-34 |  |  | 34-way
D | 3 | P1/1-15 | TRG(1-5) | CLK(1-5) |  |  |  | Clock-1 | 20-way | RED | D-3-21 | RED | 16-B-2 | *17B2 | B-2 | 34-way | 17 | n/a | n/a
D | 3 | P1/16-31 | TRG(6-10) | CLK(6-10) |  |  |  | Clock-2 | 20-way | RED | D-3-22 | RED | 16-C-1 | *16C2 | C-2 | 20-way | 16 | n/a | n/a
D | 3 | P2/1-15 | TRG(11-15) | CLK(11-15) |  |  |  | Clock-3 | 20-way | RED | D-3-23 | RED | 16-C-2 | *16C1 | C-1 | 20-way | 16 | n/a | n/a
D | 3 | P2/16-31 | TRG(16-20) | CLK(16-20) |  |  |  | Clock-4 | 20-way | RED | D-3-24 | RED | 17-B-2 | *16B2 | B-2 | 34-way | 16 | n/a | n/a
D | 4 | P1/1-15 |  |  | TP(1-5) | RS(1-5) | LD(1-5) | Control-1 | 34-way | BLUE | D-4-31 | BLUE | 16-A-1 | *17A1 | A-1 | 34-way | 17 | n/a | n/a
D | 4 | P1/16-31 |  |  | TP(6-10) | RS(6-10) | LD(6-10) | Control-2 | 34-way | BLUE | D-4-32 | BLUE | 16-A-2 | *16B1 | B-1 | 34-way | 16 | n/a | n/a
D | 4 | P2/1-15 |  |  | TP(11-15) | RS(11-15) | LD(11-15) | Control-3 | 34-way | BLUE | D-4-33 | BLUE | 16-B-1 | *16A2 | A-2 | 34-way | 16 | n/a | n/a
D | 4 | P2/16-31 |  |  | TP(16-20) | RS(16-20) | LD(16-20) | Control-4 | 34-way | BLUE | D-4-34 | BLUE | 17-A-1 | *16A1 | A-1 | 34-way | 16 | n/a | n/a
D | 9 | P1/1-15 | TRG(1-5) | CLK(1-5) |  |  |  | Clock-1 | 20-way | RED | D-9-21 | RED | 17-C-1 | *18C1 | C-1 | 20-way | 18 | n/a | n/a
D | 9 | P1/16-31 | TRG(6-10) | CLK(6-10) |  |  |  | Clock-2 | 20-way | RED | D-9-22 | RED | 17-C-2 | *18B2 | B-2 | 20-way | 18 | n/a | n/a
D | 9 | P2/1-15 | TRG(11-15) | CLK(11-15) |  |  |  | Clock-3 | 20-way | RED | D-9-23 | RED | 18-B-2 | *17C2 | C-2 | 34-way | 17 | n/a | n/a
D | 9 | P2/16-31 | TRG(16-20) | CLK(16-20) |  |  |  | Clock-4 | 20-way | RED | D-9-24 | RED | 18-C-1 | *17C1 | C-1 | 20-way | 17 | n/a | n/a
D | 10 | P1/1-15 |  |  | TP(1-5) | RS(1-5) | LD(1-5) | Control-1 | 34-way | BLUE | D-10-31 | BLUE | 17-A-2 | *18A2 | A-2 | 34-way | 18 | n/a | n/a
D | 10 | P1/16-31 |  |  | TP(6-10) | RS(6-10) | LD(6-10) | Control-2 | 34-way | BLUE | D-10-32 | BLUE | 17-B-1 | *18A1 | A-1 | 34-way | 18 | n/a | n/a
D | 10 | P2/1-15 |  |  | TP(11-15) | RS(11-15) | LD(11-15) | Control-3 | 34-way | BLUE | D-10-33 | BLUE | 18-A-1 | *17B1 | B-1 | 34-way | 17 | n/a | n/a
D | 10 | P2/16-31 |  |  | TP(16-20) | RS(16-20) | LD(16-20) | Control-4 | 34-way | BLUE | D-10-34 | BLUE | 18-A-2 | *17A2 | A-2 | 34-way | 17 | n/a | n/a
D | 15 | P1/1-15 | TRG(1-5) | CLK(1-5) |  |  |  | Clock-1 | 20-way | RED | D-15-21 | RED | 18-C-2 | *19C2 | C-2 | 20-way | 19 | n/a | n/a
D | 15 | P1/16-31 | TRG(6-10) | CLK(6-10) |  |  |  | Clock-2 | 20-way | RED | D-15-22 | RED | 19-B-2 | *19C1 | C-1 | 34-way | 19 | n/a | n/a
D | 15 | P2/1-15 | TRG(11-15) | CLK(11-15) |  |  |  | Clock-3 | 20-way | RED | D-15-23 | RED | 19-C-1 | *19B2 | B-2 | 20-way | 19 | n/a | n/a
D | 15 | P2/16-31 | TRG(16-20) | CLK(16-20) |  |  |  | Clock-4 | 20-way | RED | D-15-24 | RED | 19-C-2 | *18C2 | C-2 | 20-way | 18 | n/a | n/a
D | 16 | P1/1-15 |  |  | TP(1-5) | RS(1-5) | LD(1-5) | Control-1 | 34-way | BLUE | D-16-31 | BLUE | 18-B-1 | *19B1 | B-1 | 34-way | 19 | n/a | n/a
D | 16 | P1/16-31 |  |  | TP(6-10) | RS(6-10) | LD(6-10) | Control-2 | 34-way | BLUE | D-16-32 | BLUE | 19-A-1 | *19A2 | A-2 | 34-way | 19 | n/a | n/a
D | 16 | P2/1-15 |  |  | TP(11-15) | RS(11-15) | LD(11-15) | Control-3 | 34-way | BLUE | D-16-33 | BLUE | 19-A-2 | *19A1 | A-1 | 34-way | 19 | n/a | n/a
D | 16 | P2/16-31 |  |  | TP(16-20) | RS(16-20) | LD(16-20) | Control-4 | 34-way | BLUE | D-16-34 | BLUE | 19-B-1 | *18B1 | B-1 | 34-way | 18 | n/a | n/a
D | spare | [7 empty] | 34-way | BLUE | D-spare | BLUE | D-spare |  |  | 34-way
D | spare | [7 empty] | 20-way | RED | D-spare-2 | RED | D-spare-20 |  |  | 20-way
D | spare | [7 empty] | 20-way | RED | D-spare-3 | RED | D-spare-34 |  |  | 34-way

## Driver-to-PatchBox
DO NOT Edit This Page - Use the other one - changes are REFLECTED here only - Use for printing.
MODIFIED HELIX Driver to PatchBox Connections - version 3 - 1/2/01
HELIX DRIVER | [7 empty] | PATCHBOX
NOTE: NEW Label is FP Conn. | [5 empty] | = needs Convertor
VME Base Address | Driver Ser. No. | Crate Slot | Connect Type | F/Panel Conn. | NEW Cable Label | OLD Cable Label | Cable Marker | Cable Label | Cable Marker | Connect Type | F/Panel Connect | Serial Load | Not-Reset | Test Pulse | Clock | Trigger | B/Plane Connect | PCB Slot | Patch Box
0x210000 | 101 | 4 | 34-way | A-1 | *4A1 | 5-A-1 | BLUE | A-4-34 | BLUE | 34-way | Control-4 | LD(16-20) | RS(16-20) | TP(16-20) | 0 | 0 | P2/16-31 | 4 | A
0x210000 | 101 | 4 | 34-way | A-2 | *4A2 | 4-B-1 | BLUE | A-4-33 | BLUE | 34-way | Control-3 | LD(11-15) | RS(11-15) | TP(11-15) | 0 | 0 | P2/1-15 | 4 | A
0x210000 | 101 | 4 | 34-way | B-1 | *4B1 | 4-A-2 | BLUE | A-4-32 | BLUE | 34-way | Control-2 | LD(6-10) | RS(6-10) | TP(6-10) | 0 | 0 | P1/16-31 | 4 | A
0x210000 | 101 | 4 | 34-way | B-2 | *4B2 | 5-B-2 | RED | A-3-24 | RED | 20-way | Clock-4 | 0 | 0 | 0 | CLK(16-20) | TRG(16-20) | P2/16-31 | 3 | A
0x210000 | 101 | 4 | 20-way | C-1 | *4C1 | 4-C-2 | RED | A-3-23 | RED | 20-way | Clock-3 | 0 | 0 | 0 | CLK(11-15) | TRG(11-15) | P2/1-15 | 3 | A
0x210000 | 101 | 4 | 20-way | C-2 | *4C2 | 4-C-1 | RED | A-3-22 | RED | 20-way | Clock-2 | 0 | 0 | 0 | CLK(6-10) | TRG(6-10) | P1/16-31 | 3 | A
0x220000 | 102 | 5 | 34-way | A-1 | *5A1 | 4-A-1 | BLUE | A-4-31 | BLUE | 34-way | Control-1 | LD(1-5) | RS(1-5) | TP(1-5) | 0 | 0 | P1/1-15 | 4 | A
0x220000 | 102 | 5 | 34-way | A-2 | *5A2 | 6-A-2 | BLUE | A-10-34 | BLUE | 34-way | Control-4 | LD(16-20) | RS(16-20) | TP(16-20) | 0 | 0 | P2/16-31 | 10 | A
0x220000 | 102 | 5 | 34-way | B-1 | *5B1 | 6-A-1 | BLUE | A-10-33 | BLUE | 34-way | Control-3 | LD(11-15) | RS(11-15) | TP(11-15) | 0 | 0 | P2/1-15 | 10 | A
0x220000 | 102 | 5 | 34-way | B-2 | *5B2 | 4-B-2 | RED | A-3-21 | RED | 20-way | Clock-1 | 0 | 0 | 0 | CLK(1-5) | TRG(1-5) | P1/1-15 | 3 | A
0x220000 | 102 | 5 | 20-way | C-1 | *5C1 | 6-C-1 | RED | A-9-24 | RED | 20-way | Clock-4 | 0 | 0 | 0 | CLK(16-20) | TRG(16-20) | P2/16-31 | 9 | A
0x220000 | 102 | 5 | 34-way | C-2 | *5C2 | 6-B-2 | RED | A-9-23 | RED | 20-way | Clock-3 | 0 | 0 | 0 | CLK(11-15) | TRG(11-15) | P2/1-15 | 9 | A
0x230000 | 103 | 6 | 34-way | A-1 | *6A1 | 5-B-1 | BLUE | A-10-32 | BLUE | 34-way | Control-2 | LD(6-10) | RS(6-10) | TP(6-10) | 0 | 0 | P1/16-31 | 10 | A
0x230000 | 103 | 6 | 34-way | A-2 | *6A2 | 5-A-2 | BLUE | A-10-31 | BLUE | 34-way | Control-1 | LD(1-5) | RS(1-5) | TP(1-5) | 0 | 0 | P1/1-15 | 10 | A
0x230000 | 103 | 6 | 34-way | B-1 | *6B1 | 7-B-1 | BLUE | A-16-34 | BLUE | 34-way | Control-4 | LD(16-20) | RS(16-20) | TP(16-20) | 0 | 0 | P2/16-31 | 16 | A
0x230000 | 103 | 6 | 20-way | B-2 | *6B2 | 5-C-2 | RED | A-9-22 | RED | 20-way | Clock-2 | 0 | 0 | 0 | CLK(6-10) | TRG(6-10) | P1/16-31 | 9 | A
0x230000 | 103 | 6 | 20-way | C-1 | *6C1 | 5-C-1 | RED | A-9-21 | RED | 20-way | Clock-1 | 0 | 0 | 0 | CLK(1-5) | TRG(1-5) | P1/1-15 | 9 | A
0x230000 | 103 | 6 | 20-way | C-2 | *6C2 | 7-C-2 | RED | A-15-24 | RED | 20-way | Clock-4 | 0 | 0 | 0 | CLK(16-20) | TRG(16-20) | P2/16-31 | 15 | A
0x240000 | 104 | 7 | 34-way | A-1 | *7A1 | 7-A-2 | BLUE | A-16-33 | BLUE | 34-way | Control-3 | LD(11-15) | RS(11-15) | TP(11-15) | 0 | 0 | P2/1-15 | 16 | A
0x240000 | 104 | 7 | 34-way | A-2 | *7A2 | 7-A-1 | BLUE | A-16-32 | BLUE | 34-way | Control-2 | LD(6-10) | RS(6-10) | TP(6-10) | 0 | 0 | P1/16-31 | 16 | A
0x240000 | 104 | 7 | 34-way | B-1 | *7B1 | 6-B-1 | BLUE | A-16-31 | BLUE | 34-way | Control-1 | LD(1-5) | RS(1-5) | TP(1-5) | 0 | 0 | P1/1-15 | 16 | A
0x240000 | 104 | 7 | 20-way | B-2 | *7B2 | 7-C-1 | RED | A-15-23 | RED | 20-way | Clock-3 | 0 | 0 | 0 | CLK(11-15) | TRG(11-15) | P2/1-15 | 15 | A
0x240000 | 104 | 7 | 34-way | C-1 | *7C1 | 7-B-2 | RED | A-15-22 | RED | 20-way | Clock-2 | 0 | 0 | 0 | CLK(6-10) | TRG(6-10) | P1/16-31 | 15 | A
0x240000 | 104 | 7 | 20-way | C-2 | *7C2 | 6-C-2 | RED | A-15-21 | RED | 20-way | Clock-1 | 0 | 0 | 0 | CLK(1-5) | TRG(1-5) | P1/1-15 | 15 | A
0 | 0 | 0 | 34-way | 0 |  | A-spare | BLUE | A-spare | BLUE | 34-way | 0 | 0 | 0 | 0 | 0 | 0 | 0 | spare | A
0 | 0 | 0 | 20-way | 0 |  | A-spare-20 | RED | A-spare-2 | RED | 20-way | 0 | 0 | 0 | 0 | 0 | 0 | 0 | spare | A
0 | 0 | 0 | 34-way | 0 |  | A-spare-34 | RED | A-spare-3 | RED | 20-way | 0 | 0 | 0 | 0 | 0 | 0 | 0 | spare | A
0x250000 | 105 | 8 | 34-way | A-1 | *8A1 | 9-A-1 | BLUE | B-4-34 | BLUE | 34-way | Control-4 | LD(16-20) | RS(16-20) | TP(16-20) | 0 | 0 | P2/16-31 | 4 | B
0x250000 | 105 | 8 | 34-way | A-2 | *8A2 | 8-B-1 | BLUE | B-4-33 | BLUE | 34-way | Control-3 | LD(11-15) | RS(11-15) | TP(11-15) | 0 | 0 | P2/1-15 | 4 | B
0x250000 | 105 | 8 | 34-way | B-1 | *8B1 | 8-A-2 | BLUE | B-4-32 | BLUE | 34-way | Control-2 | LD(6-10) | RS(6-10) | TP(6-10) | 0 | 0 | P1/16-31 | 4 | B
0x250000 | 105 | 8 | 34-way | B-2 | *8B2 | 9-B-2 | RED | B-3-24 | RED | 20-way | Clock-4 | 0 | 0 | 0 | CLK(16-20) | TRG(16-20) | P2/16-31 | 3 | B
0x250000 | 105 | 8 | 20-way | C-1 | *8C1 | 8-C-2 | RED | B-3-23 | RED | 20-way | Clock-3 | 0 | 0 | 0 | CLK(11-15) | TRG(11-15) | P2/1-15 | 3 | B
0x250000 | 105 | 8 | 20-way | C-2 | *8C3 | 8-C-1 | RED | B-3-22 | RED | 20-way | Clock-2 | 0 | 0 | 0 | CLK(6-10) | TRG(6-10) | P1/16-31 | 3 | B
0x260000 | 106 | 9 | 34-way | A-1 | *9A1 | 8-A-1 | BLUE | B-4-31 | BLUE | 34-way | Control-1 | LD(1-5) | RS(1-5) | TP(1-5) | 0 | 0 | P1/1-15 | 4 | B
0x260000 | 106 | 9 | 34-way | A-2 | *9A2 | 10-A-2 | BLUE | B-10-34 | BLUE | 34-way | Control-4 | LD(16-20) | RS(16-20) | TP(16-20) | 0 | 0 | P2/16-31 | 10 | B
0x260000 | 106 | 9 | 34-way | B-1 | *9B1 | 10-A-1 | BLUE | B-10-33 | BLUE | 34-way | Control-3 | LD(11-15) | RS(11-15) | TP(11-15) | 0 | 0 | P2/1-15 | 10 | B
0x260000 | 106 | 9 | 34-way | B-2 | *9B2 | 8-B-2 | RED | B-3-21 | RED | 20-way | Clock-1 | 0 | 0 | 0 | CLK(1-5) | TRG(1-5) | P1/1-15 | 3 | B
0x260000 | 106 | 9 | 20-way | C-1 | *9C1 | 10-C-1 | RED | B-9-24 | RED | 20-way | Clock-4 | 0 | 0 | 0 | CLK(16-20) | TRG(16-20) | P2/16-31 | 9 | B
0x270000 | 107 | 9 | 34-way | C-2 | *9C2 | 10-B-2 | RED | B-9-23 | RED | 20-way | Clock-3 | 0 | 0 | 0 | CLK(11-15) | TRG(11-15) | P2/1-15 | 9 | B
0x270000 | 107 | 10 | 34-way | A-1 | *10A1 | 9-B-1 | BLUE | B-10-32 | BLUE | 34-way | Control-2 | LD(6-10) | RS(6-10) | TP(6-10) | 0 | 0 | P1/16-31 | 10 | B
0x270000 | 107 | 10 | 34-way | A-2 | *10A2 | 9-A-2 | BLUE | B-10-31 | BLUE | 34-way | Control-1 | LD(1-5) | RS(1-5) | TP(1-5) | 0 | 0 | P1/1-15 | 10 | B
0x270000 | 107 | 10 | 34-way | B-1 | *10B1 | 11-B-1 | BLUE | B-16-34 | BLUE | 34-way | Control-4 | LD(16-20) | RS(16-20) | TP(16-20) | 0 | 0 | P2/16-31 | 16 | B
0x260000 | 106 | 10 | 20-way | B-2 | *10B2 | 9-C-2 | RED | B-9-22 | RED | 20-way | Clock-2 | 0 | 0 | 0 | CLK(6-10) | TRG(6-10) | P1/16-31 | 9 | B
0x270000 | 107 | 10 | 20-way | C-1 | *10C1 | 9-C-1 | RED | B-9-21 | RED | 20-way | Clock-1 | 0 | 0 | 0 | CLK(1-5) | TRG(1-5) | P1/1-15 | 9 | B
0x270000 | 107 | 10 | 20-way | C-2 | *10C2 | 11-C-2 | RED | B-15-24 | RED | 20-way | Clock-4 | 0 | 0 | 0 | CLK(16-20) | TRG(16-20) | P2/16-31 | 15 | B
0x280000 | 108 | 11 | 34-way | A-1 | *11A1 | 11-A-2 | BLUE | B-16-33 | BLUE | 34-way | Control-3 | LD(11-15) | RS(11-15) | TP(11-15) | 0 | 0 | P2/1-15 | 16 | B
0x280000 | 108 | 11 | 34-way | A-2 | *11A2 | 11-A-1 | BLUE | B-16-32 | BLUE | 34-way | Control-2 | LD(6-10) | RS(6-10) | TP(6-10) | 0 | 0 | P1/16-31 | 16 | B
0x280000 | 108 | 11 | 34-way | B-1 | *11B1 | 10-B-1 | BLUE | B-16-31 | BLUE | 34-way | Control-1 | LD(1-5) | RS(1-5) | TP(1-5) | 0 | 0 | P1/1-15 | 16 | B
0x280000 | 108 | 11 | 20-way | C-1 | *11C1 | 11-C-1 | RED | B-15-23 | RED | 20-way | Clock-3 | 0 | 0 | 0 | CLK(11-15) | TRG(11-15) | P2/1-15 | 15 | B
0x280000 | 108 | 11 | 34-way | B-2 | *11B2 | 11-B-2 | RED | B-15-22 | RED | 20-way | Clock-2 | 0 | 0 | 0 | CLK(6-10) | TRG(6-10) | P1/16-31 | 15 | B
0x280000 | 108 | 11 | 20-way | C-2 | *11C2 | 10-C-2 | RED | B-15-21 | RED | 20-way | Clock-1 | 0 | 0 | 0 | CLK(1-5) | TRG(1-5) | P1/1-15 | 15 | B
0 | 0 | 0 | 34-way | 0 |  | B-spare | BLUE | B-spare | BLUE | 34-way | 0 | 0 | 0 | 0 | 0 | 0 | 0 | spare | B
0 | 0 | 0 | 20-way | 0 |  | B-spare-20 | RED | B-spare-2 | RED | 20-way | 0 | 0 | 0 | 0 | 0 | 0 | 0 | spare | B
0 | 0 | 0 | 34-way | 0 |  | B-spare-34 | RED | B-spare-3 | RED | 20-way | 0 | 0 | 0 | 0 | 0 | 0 | 0 | spare | B
n/a | n/a | 12 | 34-way | A-1 | *12A1 | 13-A-1 | BLUE | C-4-34 | BLUE | 34-way | Control-4 | LD(16-20) | RS(16-20) | TP(16-20) | 0 | 0 | P2/16-31 | 4 | C
n/a | n/a | 12 | 34-way | A-2 | *12A2 | 12-B-1 | BLUE | C-4-33 | BLUE | 34-way | Control-3 | LD(11-15) | RS(11-15) | TP(11-15) | 0 | 0 | P2/1-15 | 4 | C
n/a | n/a | 12 | 34-way | B-1 | *12B1 | 12-A-2 | BLUE | C-4-32 | BLUE | 34-way | Control-2 | LD(6-10) | RS(6-10) | TP(6-10) | 0 | 0 | P1/16-31 | 4 | C
n/a | n/a | 12 | 34-way | B-2 | *12B2 | 13-B-2 | RED | C-3-24 | RED | 20-way | Clock-4 | 0 | 0 | 0 | CLK(16-20) | TRG(16-20) | P2/16-31 | 3 | C
n/a | n/a | 12 | 20-way | C-1 | *12C1 | 12-C-2 | RED | C-3-23 | RED | 20-way | Clock-3 | 0 | 0 | 0 | CLK(11-15) | TRG(11-15) | P2/1-15 | 3 | C
n/a | n/a | 12 | 20-way | C-2 | *12C3 | 12-C-1 | RED | C-3-22 | RED | 20-way | Clock-2 | 0 | 0 | 0 | CLK(6-10) | TRG(6-10) | P1/16-31 | 3 | C
n/a | n/a | 13 | 34-way | A-1 | *13A1 | 12-A-1 | BLUE | C-4-31 | BLUE | 34-way | Control-1 | LD(1-5) | RS(1-5) | TP(1-5) | 0 | 0 | P1/1-15 | 4 | C
n/a | n/a | 13 | 34-way | A-2 | *13A2 | 14-A-2 | BLUE | C-10-34 | BLUE | 34-way | Control-4 | LD(16-20) | RS(16-20) | TP(16-20) | 0 | 0 | P2/16-31 | 10 | C
n/a | n/a | 13 | 34-way | B-1 | *13B1 | 14-A-1 | BLUE | C-10-33 | BLUE | 34-way | Control-3 | LD(11-15) | RS(11-15) | TP(11-15) | 0 | 0 | P2/1-15 | 10 | C
n/a | n/a | 13 | 34-way | B-2 | *13B2 | 12-B-2 | RED | C-3-21 | RED | 20-way | Clock-1 | 0 | 0 | 0 | CLK(1-5) | TRG(1-5) | P1/1-15 | 3 | C
n/a | n/a | 13 | 20-way | C-1 | *13C1 | 14-C-1 | RED | C-9-24 | RED | 20-way | Clock-4 | 0 | 0 | 0 | CLK(16-20) | TRG(16-20) | P2/16-31 | 9 | C
n/a | n/a | 13 | 34-way | C-2 | *13C2 | 14-B-2 | RED | C-9-23 | RED | 20-way | Clock-3 | 0 | 0 | 0 | CLK(11-15) | TRG(11-15) | P2/1-15 | 9 | C
n/a | n/a | 14 | 34-way | A-1 | *14A1 | 13-B-1 | BLUE | C-10-32 | BLUE | 34-way | Control-2 | LD(6-10) | RS(6-10) | TP(6-10) | 0 | 0 | P1/16-31 | 10 | C
n/a | n/a | 14 | 34-way | A-2 | *14A2 | 13-A-2 | BLUE | C-10-31 | BLUE | 34-way | Control-1 | LD(1-5) | RS(1-5) | TP(1-5) | 0 | 0 | P1/1-15 | 10 | C
n/a | n/a | 14 | 34-way | B-1 | *14B1 | 15-B-1 | BLUE | C-16-34 | BLUE | 34-way | Control-4 | LD(16-20) | RS(16-20) | TP(16-20) | 0 | 0 | P2/16-31 | 16 | C
n/a | n/a | 14 | 20-way | B-2 | *14B2 | 13-C-2 | RED | C-9-22 | RED | 20-way | Clock-2 | 0 | 0 | 0 | CLK(6-10) | TRG(6-10) | P1/16-31 | 9 | C
n/a | n/a | 14 | 20-way | C-1 | *14C1 | 13-C-1 | RED | C-9-21 | RED | 20-way | Clock-1 | 0 | 0 | 0 | CLK(1-5) | TRG(1-5) | P1/1-15 | 9 | C
n/a | n/a | 14 | 20-way | C-2 | *14C2 | 15-C-2 | RED | C-15-24 | RED | 20-way | Clock-4 | 0 | 0 | 0 | CLK(16-20) | TRG(16-20) | P2/16-31 | 15 | C
n/a | n/a | 15 | 34-way | A-1 | *15A1 | 15-A-2 | BLUE | C-16-33 | BLUE | 34-way | Control-3 | LD(11-15) | RS(11-15) | TP(11-15) | 0 | 0 | P2/1-15 | 16 | C
n/a | n/a | 15 | 34-way | A-2 | *15A2 | 15-A-1 | BLUE | C-16-32 | BLUE | 34-way | Control-2 | LD(6-10) | RS(6-10) | TP(6-10) | 0 | 0 | P1/16-31 | 16 | C
n/a | n/a | 15 | 34-way | B-1 | *15B1 | 14-B-1 | BLUE | C-16-31 | BLUE | 34-way | Control-1 | LD(1-5) | RS(1-5) | TP(1-5) | 0 | 0 | P1/1-15 | 16 | C
n/a | n/a | 15 | 20-way | B-2 | *15B2 | 15-C-1 | RED | C-15-23 | RED | 20-way | Clock-3 | 0 | 0 | 0 | CLK(11-15) | TRG(11-15) | P2/1-15 | 15 | C
n/a | n/a | 15 | 34-way | C-1 | *15C1 | 15-B-2 | RED | C-15-22 | RED | 20-way | Clock-2 | 0 | 0 | 0 | CLK(6-10) | TRG(6-10) | P1/16-31 | 15 | C
n/a | n/a | 15 | 20-way | C-2 | *15C2 | 14-C-2 | RED | C-15-21 | RED | 20-way | Clock-1 | 0 | 0 | 0 | CLK(1-5) | TRG(1-5) | P1/1-15 | 15 | C
0 | 0 | 0 | 34-way | 0 |  | C-spare | BLUE | C-spare | BLUE | 34-way | 0 | 0 | 0 | 0 | 0 | 0 | 0 | spare | C
0 | 0 | 0 | 20-way | 0 |  | C-spare-20 | RED | C-spare-2 | RED | 20-way | 0 | 0 | 0 | 0 | 0 | 0 | 0 | spare | C
0 | 0 | 0 | 34-way | 0 |  | C-spare-34 | RED | C-spare-3 | RED | 20-way | 0 | 0 | 0 | 0 | 0 | 0 | 0 | spare | C
n/a | n/a | 16 | 34-way | A-1 | *16A1 | 17-A-1 | BLUE | D-4-34 | BLUE | 34-way | Control-4 | LD(16-20) | RS(16-20) | TP(16-20) | 0 | 0 | P2/16-31 | 4 | D
n/a | n/a | 16 | 34-way | A-2 | *16A2 | 16-B-1 | BLUE | D-4-33 | BLUE | 34-way | Control-3 | LD(11-15) | RS(11-15) | TP(11-15) | 0 | 0 | P2/1-15 | 4 | D
n/a | n/a | 16 | 34-way | B-1 | *16B1 | 16-A-2 | BLUE | D-4-32 | BLUE | 34-way | Control-2 | LD(6-10) | RS(6-10) | TP(6-10) | 0 | 0 | P1/16-31 | 4 | D
n/a | n/a | 16 | 34-way | B-2 | *16B2 | 17-B-2 | RED | D-3-24 | RED | 20-way | Clock-4 | 0 | 0 | 0 | CLK(16-20) | TRG(16-20) | P2/16-31 | 3 | D
n/a | n/a | 16 | 20-way | C-1 | *16C1 | 16-C-2 | RED | D-3-23 | RED | 20-way | Clock-3 | 0 | 0 | 0 | CLK(11-15) | TRG(11-15) | P2/1-15 | 3 | D
n/a | n/a | 16 | 20-way | C-2 | *16C2 | 16-C-1 | RED | D-3-22 | RED | 20-way | Clock-2 | 0 | 0 | 0 | CLK(6-10) | TRG(6-10) | P1/16-31 | 3 | D
n/a | n/a | 17 | 34-way | A-1 | *17A1 | 16-A-1 | BLUE | D-4-31 | BLUE | 34-way | Control-1 | LD(1-5) | RS(1-5) | TP(1-5) | 0 | 0 | P1/1-15 | 4 | D
n/a | n/a | 17 | 34-way | A-2 | *17A2 | 18-A-2 | BLUE | D-10-34 | BLUE | 34-way | Control-4 | LD(16-20) | RS(16-20) | TP(16-20) | 0 | 0 | P2/16-31 | 10 | D
n/a | n/a | 17 | 34-way | B-1 | *17B1 | 18-A-1 | BLUE | D-10-33 | BLUE | 34-way | Control-3 | LD(11-15) | RS(11-15) | TP(11-15) | 0 | 0 | P2/1-15 | 10 | D
n/a | n/a | 17 | 34-way | B-2 | *17B2 | 16-B-2 | RED | D-3-21 | RED | 20-way | Clock-1 | 0 | 0 | 0 | CLK(1-5) | TRG(1-5) | P1/1-15 | 3 | D
n/a | n/a | 17 | 20-way | C-1 | *17C1 | 18-C-1 | RED | D-9-24 | RED | 20-way | Clock-4 | 0 | 0 | 0 | CLK(16-20) | TRG(16-20) | P2/16-31 | 9 | D
n/a | n/a | 17 | 34-way | C-2 | *17C2 | 18-B-2 | RED | D-9-23 | RED | 20-way | Clock-3 | 0 | 0 | 0 | CLK(11-15) | TRG(11-15) | P2/1-15 | 9 | D
n/a | n/a | 18 | 34-way | A-1 | *18A1 | 17-B-1 | BLUE | D-10-32 | BLUE | 34-way | Control-2 | LD(6-10) | RS(6-10) | TP(6-10) | 0 | 0 | P1/16-31 | 10 | D
n/a | n/a | 18 | 34-way | A-2 | *18A2 | 17-A-2 | BLUE | D-10-31 | BLUE | 34-way | Control-1 | LD(1-5) | RS(1-5) | TP(1-5) | 0 | 0 | P1/1-15 | 10 | D
n/a | n/a | 18 | 34-way | B-1 | *18B1 | 19-B-1 | BLUE | D-16-34 | BLUE | 34-way | Control-4 | LD(16-20) | RS(16-20) | TP(16-20) | 0 | 0 | P2/16-31 | 16 | D
n/a | n/a | 18 | 20-way | B-2 | *18B2 | 17-C-2 | RED | D-9-22 | RED | 20-way | Clock-2 | 0 | 0 | 0 | CLK(6-10) | TRG(6-10) | P1/16-31 | 9 | D
n/a | n/a | 18 | 20-way | C-1 | *18C1 | 17-C-1 | RED | D-9-21 | RED | 20-way | Clock-1 | 0 | 0 | 0 | CLK(1-5) | TRG(1-5) | P1/1-15 | 9 | D
n/a | n/a | 18 | 20-way | C-2 | *18C2 | 19-C-2 | RED | D-15-24 | RED | 20-way | Clock-4 | 0 | 0 | 0 | CLK(16-20) | TRG(16-20) | P2/16-31 | 15 | D
n/a | n/a | 19 | 34-way | A-1 | *19A1 | 19-A-2 | BLUE | D-16-33 | BLUE | 34-way | Control-3 | LD(11-15) | RS(11-15) | TP(11-15) | 0 | 0 | P2/1-15 | 16 | D
n/a | n/a | 19 | 34-way | A-2 | *19A2 | 19-A-1 | BLUE | D-16-32 | BLUE | 34-way | Control-2 | LD(6-10) | RS(6-10) | TP(6-10) | 0 | 0 | P1/16-31 | 16 | D
n/a | n/a | 19 | 34-way | B-1 | *19B1 | 18-B-1 | BLUE | D-16-31 | BLUE | 34-way | Control-1 | LD(1-5) | RS(1-5) | TP(1-5) | 0 | 0 | P1/1-15 | 16 | D
n/a | n/a | 19 | 20-way | B-2 | *19B2 | 19-C-1 | RED | D-15-23 | RED | 20-way | Clock-3 | 0 | 0 | 0 | CLK(11-15) | TRG(11-15) | P2/1-15 | 15 | D
n/a | n/a | 19 | 34-way | C-1 | *19C1 | 19-B-2 | RED | D-15-22 | RED | 20-way | Clock-2 | 0 | 0 | 0 | CLK(6-10) | TRG(6-10) | P1/16-31 | 15 | D
n/a | n/a | 19 | 20-way | C-2 | *19C2 | 18-C-2 | RED | D-15-21 | RED | 20-way | Clock-1 | 0 | 0 | 0 | CLK(1-5) | TRG(1-5) | P1/1-15 | 15 | D
0 | 0 | 0 | 34-way | 0 |  | D-spare | BLUE | D-spare | BLUE | 34-way | 0 | 0 | 0 | 0 | 0 | 0 | 0 | spare | D
0 | 0 | 0 | 20-way | 0 |  | D-spare-20 | RED | D-spare-2 | RED | 20-way | 0 | 0 | 0 | 0 | 0 | 0 | 0 | spare | D
0 | 0 | 0 | 34-way | 0 |  | D-spare-34 | RED | D-spare-3 | RED | 20-way | 0 | 0 | 0 | 0 | 0 | 0 | 0 | spare | D