{"text_format":"5","workbook":"xls","n_sheets":3,"sheets":["HELIX-to-Driver","Driver-to-HELIX","Driver - > PB -> HELIX Summary"],"props":{"creator":"mp","last_modified_by":"warren","company":"UCL"},"not_rendered":{"macros":1,"defined_names":6},"read":"whole","wrapped":"gz","date_system":"1900","formulas":"cached_only"}

{"sheet":"HELIX-to-Driver","index":0,"n_rows":125,"n_cols":31,"rows_kept":125,"headers":{"header":["","Page"]},"flags":["formulas_cached_only"]}
[]
[null,"HELIX Modules to PatchBox to HELIX Driver Connections - version FINAL - 12/2/01"]
[null,"HELIX MODULES",{"$nulls":6},"PATCHBOX",{"$nulls":13},"HELIX DRIVER"]
[{"$nulls":22}," NOTE: NEW Label is FP Conn.",{"$nulls":5},"= needs Convertor"]
[null,null,"Combo Cable 'Level' (add to modifier)"]
[null,"Lvl Mod",1,2,3,4,5,null,"Patch Box","PCB Slot","B/Plane Connect","(Pete) Cable ID","Trigger","Clock","Test Pulse","Not-Reset","Serial Load","F/Panel Connect","Cable Connect Type","Cable Marker","(Martin) Cable Label",null,"Cable Marker","OLD Cable Label","NEW Cable Label","F/Panel Conn.","FP Conn. Type","Crate Slot","Driver Ser. No.","VME Base Address","Channel Range"]
[]
[null,"+0","W0 S00","W1 S00","W2 S00","W3 S00","W0 S01",null,"A",3,"P1/1-15","A-3-1","TRG(1-5)","CLK(1-5)",{"$nulls":3},"Clock-1","34-way","RED","A-3-21",null,"RED","4-B-2","*5B2","B2","34-way","5",201,"0x210000","1-5"]
[null,"+5","W1 S01","W2 S01","W3 S01","W0 S02","W1 S02",null,"A",3,"P1/16-31","A-3-2","TRG(6-10)","CLK(6-10)",{"$nulls":3},"Clock-2","20-way","RED","A-3-22",null,"RED","4-C-1","*4C2","C2","20-way","4",200,"0x200000","11-15"]
[null,"+10","W2 S02","W3 S02","    X","    X","    X",null,"A",3,"P2/1-15","A-3-3","TRG(11-15)","CLK(11-15)",{"$nulls":3},"Clock-3","20-way","RED","A-3-23",null,"RED","4-C-2","*4C1","C1","20-way","4",200,"0x200000","6-10"]
[null,"+15","    X","    X","    X","    X","    X",null,"A",3,"P2/16-31","A-3-4","TRG(16-20)","CLK(16-20)",{"$nulls":3},"Clock-4","34-way","RED","A-3-24",null,"RED","5-B-2","*4B2","B2","34-way","4",200,"0x200000","1-5"]
[null,"+0","W0 S00","W1 S00","W2 S00","W3 S00","W0 S01",null,"A",4,"P1/1-15","A-4-1",null,null,"TP(1-5)","RS(1-5)","LD(1-5)","Control-1","34-way","BLUE","A-4-31",null,"BLUE","4-A-1","*5A1","A1","34-way",5,201,"0x210000","1-5"]
[null,"+5","W1 S01","W2 S01","W3 S01","W0 S02","W1 S02",null,"A",4,"P1/16-31","A-4-2",null,null,"TP(6-10)","RS(6-10)","LD(6-10)","Control-2","34-way","BLUE","A-4-32",null,"BLUE","4-A-2","*4B1","B1","34-way",4,200,"0x200000","11-15"]
[null,"+10","W2 S02","W3 S02","    X","    X","    X",null,"A",4,"P2/1-15","A-4-3",null,null,"TP(11-15)","RS(11-15)","LD(11-15)","Control-3","34-way","BLUE","A-4-33",null,"BLUE","4-B-1","*4A2","A2","34-way",4,200,"0x200000","6-10"]
[null,"+15","    X","    X","    X","    X","    X",null,"A",4,"P2/16-31","A-4-4",null,null,"TP(16-20)","RS(16-20)","LD(16-20)","Control-4","34-way","BLUE","A-4-34",null,"BLUE","5-A-1","*4A1","A1","34-way",4,200,"0x200000","1-5"]
[null,"+0","C0 L00 M0","C0 L00 M1","C0 L00 M2","C0 L00 M3","C0 L00 M4",null,"A",9,"P1/1-15","A-9-1","TRG(1-5)","CLK(1-5)",{"$nulls":3},"Clock-1","20-way","RED","A-9-21",null,"RED","5-C-1","*6C1","C1","20-way","6",202,"0x220000","6-10"]
[null,"+5","C1 L00 M0","C1 L00 M1","C1 L00 M2","C1 L00 M3","C1 L00 M4",null,"A",9,"P1/16-31","A-9-2","TRG(6-10)","CLK(6-10)",{"$nulls":3},"Clock-2","20-way","RED","A-9-22",null,"RED","5-C-2","*6B2","B2","34-way",6,202,"0x220000","1-5"]
[null,"+10","C2 L00 M0","C2 L00 M1","C2 L00 M2","C2 L00 M3","C2 L00 M4",null,"A",9,"P2/1-15","A-9-3","TRG(11-15)","CLK(11-15)",{"$nulls":3},"Clock-3","34-way","RED","A-9-23",null,"RED","6-B-2","*5C2","C2","20-way","5",201,"0x210000","11-15"]
[null,"+15","C2 L01 M0","C2 L01 M1","C2 L01 M2","C2 L01 M3","C2 L01 M4",null,"A",9,"P2/16-31","A-9-4","TRG(16-20)","CLK(16-20)",{"$nulls":3},"Clock-4","20-way","RED","A-9-24",null,"RED","6-C-1","*5C1","C1","20-way","5",201,"0x210000","6-10"]
[null,"+0","C0 L00 M0","C0 L00 M1","C0 L00 M2","C0 L00 M3","C0 L00 M4",null,"A",10,"P1/1-15","A-10-1",null,null,"TP(1-5)","RS(1-5)","LD(1-5)","Control-1","34-way","BLUE","A-10-31",null,"BLUE","5-A-2","*6A2","A2","34-way",6,202,"0x220000","6-10"]
[null,"+5","C1 L00 M0","C1 L00 M1","C1 L00 M2","C1 L00 M3","C1 L00 M4",null,"A",10,"P1/16-31","A-10-2",null,null,"TP(6-10)","RS(6-10)","LD(6-10)","Control-2","34-way","BLUE","A-10-32",null,"BLUE","5-B-1","*6A1","A1","34-way",6,202,"0x220000","1-5"]
[null,"+10","C2 L00 M0","C2 L00 M1","C2 L00 M2","C2 L00 M3","C2 L00 M4",null,"A",10,"P2/1-15","A-10-3",null,null,"TP(11-15)","RS(11-15)","LD(11-15)","Control-3","34-way","BLUE","A-10-33",null,"BLUE","6-A-1","*5B1","B1","34-way",5,201,"0x210000","11-15"]
[null,"+15","C2 L01 M0","C2 L01 M1","C2 L01 M2","C2 L01 M3","C2 L01 M4",null,"A",10,"P2/16-31","A-10-4",null,null,"TP(16-20)","RS(16-20)","LD(16-20)","Control-4","34-way","BLUE","A-10-34",null,"BLUE","6-A-2","*5A2","A2","34-way",5,201,"0x210000","6-10"]
[null,"+0","C1 L01 M0","C1 L01 M1","C1 L01 M2","C1 L01 M3","C1 L01 M4",null,"A",15,"P1/1-15","A-15-1","TRG(1-5)","CLK(1-5)",{"$nulls":3},"Clock-1","20-way","RED","A-15-21",null,"RED","6-C-2","*7C2","C2","20-way","7",203,"0x230000","11-15"]
[null,"+5","C1 L02 M0","C1 L02 M1","C1 L02 M2","C1 L02 M3","C1 L02 M4",null,"A",15,"P1/16-31","A-15-2","TRG(6-10)","CLK(6-10)",{"$nulls":3},"Clock-2","34-way","RED","A-15-22",null,"RED","7-B-2","*7C1","C1","20-way","7",203,"0x230000","6-10"]
[null,"+10","C2 L02 M0","C2 L02 M1","C2 L02 M2","C2 L02 M3","C2 L02 M4",null,"A",15,"P2/1-15","A-15-3","TRG(11-15)","CLK(11-15)",{"$nulls":3},"Clock-3","20-way","RED","A-15-23",null,"RED","7-C-1","*7B2","B2","34-way","7",203,"0x230000","1-5"]
[null,"+15","C2 L03 M0","C2 L03 M1","C2 L03 M2","C2 L03 M3","C2 L03 M4",null,"A",15,"P2/16-31","A-15-4","TRG(16-20)","CLK(16-20)",{"$nulls":3},"Clock-4","20-way","RED","A-15-24",null,"RED","7-C-2","*6C2","C2","20-way","6",202,"0x220000","11-15"]
[null,"+0","C1 L01 M0","C1 L01 M1","C1 L01 M2","C1 L01 M3","C1 L01 M4",null,"A",16,"P1/1-15","A-16-1",null,null,"TP(1-5)","RS(1-5)","LD(1-5)","Control-1","34-way","BLUE","A-16-31",null,"BLUE","6-B-1","*7B1","B1","34-way",7,203,"0x230000","11-15"]
[null,"+5","C1 L02 M0","C1 L02 M1","C1 L02 M2","C1 L02 M3","C1 L02 M4",null,"A",16,"P1/16-31","A-16-2",null,null,"TP(6-10)","RS(6-10)","LD(6-10)","Control-2","34-way","BLUE","A-16-32",null,"BLUE","7-A-1","*7A2","A2","34-way",7,203,"0x230000","6-10"]
[null,"+10","C2 L02 M0","C2 L02 M1","C2 L02 M2","C2 L02 M3","C2 L02 M4",null,"A",16,"P2/1-15","A-16-3",null,null,"TP(11-15)","RS(11-15)","LD(11-15)","Control-3","34-way","BLUE","A-16-33",null,"BLUE","7-A-2","*7A1","A1","34-way",7,203,"0x230000","1-5"]
[null,"+15","C2 L03 M0","C2 L03 M1","C2 L03 M2","C2 L03 M3","C2 L03 M4",null,"A",16,"P2/16-31","A-16-4",null,null,"TP(16-20)","RS(16-20)","LD(16-20)","Control-4","34-way","BLUE","A-16-34",null,"BLUE","7-B-1","*6B1","B1","34-way",6,202,"0x220000","11-15"]
[]
[{"$nulls":8},"A","spare",{"$nulls":8},"34-way ","BLUE","A-spare",null,"BLUE","A-spare",null,null,"34-way"]
[{"$nulls":8},"A","spare",{"$nulls":8},"20-way","RED","A-spare-2",null,"RED","A-spare-20",null,null,"20-way"]
[{"$nulls":8},"A","spare",{"$nulls":8},"20-way","RED","A-spare-3",null,"RED","A-spare-34",null,null,"34-way"]
[]
[]
[null,"+0","W0 S03","W1 S03","W2 S03","W3 S03","W0 S04",null,"B",3,"P1/1-15","B-3-1","TRG(1-5)","CLK(1-5)",{"$nulls":3},"Clock-1","34-way","RED","B-3-21",null,"RED","8-B-2","*9B2","B2","34-way","9",205,"0x250000","1-5"]
[null,"+5","W1 S04","W2 S04","W3 S04","W0 S05","W1 S05",null,"B",3,"P1/16-31","B-3-2","TRG(6-10)","CLK(6-10)",{"$nulls":3},"Clock-2","20-way","RED","B-3-22",null,"RED","8-C-1","*8C2","C2","20-way","8",204,"0x240000","11-15"]
[null,"+10","W2 S05","W3 S05","W0 S06","W1 S06","W2 S06",null,"B",3,"P2/1-15","B-3-3","TRG(11-15)","CLK(11-15)",{"$nulls":3},"Clock-3","20-way","RED","B-3-23",null,"RED","8-C-2","*8C1","C1","20-way","8",204,"0x240000","6-10"]
[null,"+15","W3 S06","    X","    X","    X","    X",null,"B",3,"P2/16-31","B-3-4","TRG(16-20)","CLK(16-20)",{"$nulls":3},"Clock-4","34-way","RED","B-3-24",null,"RED","9-B-2","*8B2","B2","34-way","8",204,"0x240000","1-5"]
[null,"+0","W0 S03","W1 S03","W2 S03","W3 S03","W0 S04",null,"B",4,"P1/1-15","B-4-1",null,null,"TP(1-5)","RS(1-5)","LD(1-5)","Control-1","34-way","BLUE","B-4-31",null,"BLUE","8-A-1","*9A1","A1","34-way",9,205,"0x250000","1-5"]
[null,"+5","W1 S04","W2 S04","W3 S04","W0 S05","W1 S05",null,"B",4,"P1/16-31","B-4-2",null,null,"TP(6-10)","RS(6-10)","LD(6-10)","Control-2","34-way","BLUE","B-4-32",null,"BLUE","8-A-2","*8B1","B1","34-way",8,204,"0x240000","11-15"]
[null,"+10","W2 S05","W3 S05","W0 S06","W1 S06","W2 S06",null,"B",4,"P2/1-15","B-4-3",null,null,"TP(11-15)","RS(11-15)","LD(11-15)","Control-3","34-way","BLUE","B-4-33",null,"BLUE","8-B-1","*8A2","A2","34-way",8,204,"0x240000","6-10"]
[null,"+15","W3 S06","    X","    X","    X","    X",null,"B",4,"P2/16-31","B-4-4",null,null,"TP(16-20)","RS(16-20)","LD(16-20)","Control-4","34-way","BLUE","B-4-34",null,"BLUE","9-A-1","*8A1","A1","34-way",8,204,"0x240000","1-5"]
[null,"+0","C0 L01 M0","C0 L01 M1","C0 L01 M2","C0 L01 M3","C0 L01 M4",null,"B",9,"P1/1-15","B-9-1","TRG(1-5)","CLK(1-5)",{"$nulls":3},"Clock-1","20-way","RED","B-9-21",null,"RED","9-C-1","*10C1","C1","20-way","10",206,"0x260000","6-10"]
[null,"+5","C1 L03 M0","C1 L03 M1","C1 L03 M2","C1 L03 M3","C1 L03 M4",null,"B",9,"P1/16-31","B-9-2","TRG(6-10)","CLK(6-10)",{"$nulls":3},"Clock-2","20-way","RED","B-9-22",null,"RED","9-C-2","*10B2","B2","34-way",10,206,"0x260000","1-5"]
[null,"+10","C2 L04 M0","C2 L04 M1","C2 L04 M2","C2 L04 M3","C2 L04 M4",null,"B",9,"P2/1-15","B-9-3","TRG(11-15)","CLK(11-15)",{"$nulls":3},"Clock-3","34-way","RED","B-9-23",null,"RED","10-B-2","*9C2","C2","20-way",9,205,"0x250000","11-15"]
[null,"+15","C2 L05 M0","C2 L05 M1","C2 L05 M2","C2 L05 M3","C2 L05 M4",null,"B",9,"P2/16-31","B-9-4","TRG(16-20)","CLK(16-20)",{"$nulls":3},"Clock-4","20-way","RED","B-9-24",null,"RED","10-C-1","*9C1","C1","20-way","9",205,"0x250000","6-10"]
[null,"+0","C0 L01 M0","C0 L01 M1","C0 L01 M2","C0 L01 M3","C0 L01 M4",null,"B",10,"P1/1-15","B-10-1",null,null,"TP(1-5)","RS(1-5)","LD(1-5)","Control-1","34-way","BLUE","B-10-31",null,"BLUE","9-A-2","*10A2","A2","34-way",10,206,"0x260000","6-10"]
[null,"+5","C1 L03 M0","C1 L03 M1","C1 L03 M2","C1 L03 M3","C1 L03 M4",null,"B",10,"P1/16-31","B-10-2",null,null,"TP(6-10)","RS(6-10)","LD(6-10)","Control-2","34-way","BLUE","B-10-32",null,"BLUE","9-B-1","*10A1","A1","34-way",10,206,"0x260000","1-5"]
[null,"+10","C2 L04 M0","C2 L04 M1","C2 L04 M2","C2 L04 M3","C2 L04 M4",null,"B",10,"P2/1-15","B-10-3",null,null,"TP(11-15)","RS(11-15)","LD(11-15)","Control-3","34-way","BLUE","B-10-33",null,"BLUE","10-A-1","*9B1","B1","34-way",9,205,"0x250000","11-15"]
[null,"+15","C2 L05 M0","C2 L05 M1","C2 L05 M2","C2 L05 M3","C2 L05 M4",null,"B",10,"P2/16-31","B-10-4",null,null,"TP(16-20)","RS(16-20)","LD(16-20)","Control-4","34-way","BLUE","B-10-34",null,"BLUE","10-A-2","*9A2","A2","34-way",9,205,"0x250000","6-10"]
[null,"+0","C1 L04 M0","C1 L04 M1","C1 L04 M2","C1 L04 M3","C1 L04 M4",null,"B",15,"P1/1-15","B-15-1","TRG(1-5)","CLK(1-5)",{"$nulls":3},"Clock-1","20-way","RED","B-15-21",null,"RED","10-C-2","*11C2","C2","20-way",11,207,"0x270000","11-15"]
[null,"+5","C1 L06 M0","C1 L06 M1","C1 L06 M2","C1 L06 M3","C1 L06 M4",null,"B",15,"P1/16-31","B-15-2","TRG(6-10)","CLK(6-10)",{"$nulls":3},"Clock-2","34-way","RED","B-15-22",null,"RED","11-B-2","*11C1","C1","20-way","11",207,"0x270000","6-10"]
[null,"+10","C2 L07 M0","C2 L07 M1","C2 L07 M2","C2 L07 M3","C2 L07 M4",null,"B",15,"P2/1-15","B-15-3","TRG(11-15)","CLK(11-15)",{"$nulls":3},"Clock-3","20-way","RED","B-15-23",null,"RED","11-C-1","*11B2","B2","34-way","11",207,"0x270000","1-5"]
[null,"+15","    X","    X","    X","    X","    X",null,"B",15,"P2/16-31","B-15-4","TRG(16-20)","CLK(16-20)",{"$nulls":3},"Clock-4","20-way","RED","B-15-24",null,"RED","11-C-2","*10C2","C2","20-way","10",206,"0x260000","11-15"]
[null,"+0","C1 L04 M0","C1 L04 M1","C1 L04 M2","C1 L04 M3","C1 L04 M4",null,"B",16,"P1/1-15","B-16-1",null,null,"TP(1-5)","RS(1-5)","LD(1-5)","Control-1","34-way","BLUE","B-16-31",null,"BLUE","10-B-1","*11B1","B1","34-way",11,207,"0x270000","11-15"]
[null,"+5","C1 L06 M0","C1 L06 M1","C1 L06 M2","C1 L06 M3","C1 L06 M4",null,"B",16,"P1/16-31","B-16-2",null,null,"TP(6-10)","RS(6-10)","LD(6-10)","Control-2","34-way","BLUE","B-16-32",null,"BLUE","11-A-1","*11A2","A2","34-way",11,207,"0x270000","6-10"]
[null,"+10","C2 L07 M0","C2 L07 M1","C2 L07 M2","C2 L07 M3","C2 L07 M4",null,"B",16,"P2/1-15","B-16-3",null,null,"TP(11-15)","RS(11-15)","LD(11-15)","Control-3","34-way","BLUE","B-16-33",null,"BLUE","11-A-2","*11A1","A1","34-way",11,207,"0x270000","1-5"]
[null,"+15","    X","    X","    X","    X","    X",null,"B",16,"P2/16-31","B-16-4",null,null,"TP(16-20)","RS(16-20)","LD(16-20)","Control-4","34-way","BLUE","B-16-34",null,"BLUE","11-B-1","*10B1","B1","34-way",10,206,"0x260000","11-15"]
[]
[{"$nulls":8},"B","spare",{"$nulls":8},"34-way ","BLUE","B-spare",null,"BLUE","B-spare",null,null,"34-way"]
[{"$nulls":8},"B","spare",{"$nulls":8},"20-way","RED","B-spare-2",null,"RED","B-spare-20",null,null,"20-way"]
[{"$nulls":8},"B","spare",{"$nulls":8},"20-way","RED","B-spare-3",null,"RED","B-spare-34",null,null,"34-way"]
[]
[]
[null,"+0","W0 S07","W1 S07","W2 S07","W3 S07","W0 S08",null,"C",3,"P1/1-15","C-3-1","TRG(1-5)","CLK(1-5)",{"$nulls":3},"Clock-1","34-way","RED","C-3-21",null,"RED","12-B-2","*13B2","B2","34-way",13,209,"0x290000","1-5"]
[null,"+5","W1 S08","W2 S08","W3 S08","W0 S09","W1 S09",null,"C",3,"P1/16-31","C-3-2","TRG(6-10)","CLK(6-10)",{"$nulls":3},"Clock-2","20-way","RED","C-3-22",null,"RED","12-C-1","*12C2","C2","20-way",12,208,"0x280000","11-15"]
[null,"+10","W2 S09","W3 S09","    X","    X","    X",null,"C",3,"P2/1-15","C-3-3","TRG(11-15)","CLK(11-15)",{"$nulls":3},"Clock-3","20-way","RED","C-3-23",null,"RED","12-C-2","*12C1","C1","20-way",12,208,"0x280000","6-10"]
[null,"+15","    X","    X","    X","    X","    X",null,"C",3,"P2/16-31","C-3-4","TRG(16-20)","CLK(16-20)",{"$nulls":3},"Clock-4","34-way","RED","C-3-24",null,"RED","13-B-2","*12B2","B2","34-way",12,208,"0x280000","1-5"]
[null,"+0","W0 S07","W1 S07","W2 S07","W3 S07","W0 S08",null,"C",4,"P1/1-15","C-4-1",null,null,"TP(1-5)","RS(1-5)","LD(1-5)","Control-1","34-way","BLUE","C-4-31",null,"BLUE","12-A-1","*13A1","A1","34-way",13,209,"0x290000","1-5"]
[null,"+5","W1 S08","W2 S08","W3 S08","W0 S09","W1 S09",null,"C",4,"P1/16-31","C-4-2",null,null,"TP(6-10)","RS(6-10)","LD(6-10)","Control-2","34-way","BLUE","C-4-32",null,"BLUE","12-A-2","*12B1","B1","34-way",12,208,"0x280000","11-15"]
[null,"+10","W2 S09","W3 S09","    X","    X","    X",null,"C",4,"P2/1-15","C-4-3",null,null,"TP(11-15)","RS(11-15)","LD(11-15)","Control-3","34-way","BLUE","C-4-33",null,"BLUE","12-B-1","*12A2","A2","34-way",12,208,"0x280000","6-10"]
[null,"+15","    X","    X","    X","    X","    X",null,"C",4,"P2/16-31","C-4-4",null,null,"TP(16-20)","RS(16-20)","LD(16-20)","Control-4","34-way","BLUE","C-4-34",null,"BLUE","13-A-1","*12A1","A1","34-way",12,208,"0x280000","1-5"]
[null,"+0","C1 L05 M0","C1 L05 M1","C1 L05 M2","C1 L05 M3","C1 L05 M4",null,"C",9,"P1/1-15","C-9-1","TRG(1-5)","CLK(1-5)",{"$nulls":3},"Clock-1","20-way","RED","C-9-21",null,"RED","13-C-1","*14C1","C1","20-way",14,210,"0x2A0000","6-10"]
[null,"+5","C1 L06 M0","C1 L06 M1","C1 L06 M2","C1 L06 M3","C1 L06 M4",null,"C",9,"P1/16-31","C-9-2","TRG(6-10)","CLK(6-10)",{"$nulls":3},"Clock-2","20-way","RED","C-9-22",null,"RED","13-C-2","*14B2","B2","34-way",14,210,"0x2A0000","1-5"]
[null,"+10","C2 L07 M0","C2 L07 M1","C2 L07 M2","C2 L07 M3","C2 L07 M4",null,"C",9,"P2/1-15","C-9-3","TRG(11-15)","CLK(11-15)",{"$nulls":3},"Clock-3","34-way","RED","C-9-23",null,"RED","14-B-2","*13C2","C2","20-way",13,209,"0x290000","11-15"]
[null,"+15","C2 L08 M0","C2 L08 M1","C2 L08 M2","C2 L08 M3","C2 L08 M4",null,"C",9,"P2/16-31","C-9-4","TRG(16-20)","CLK(16-20)",{"$nulls":3},"Clock-4","20-way","RED","C-9-24",null,"RED","14-C-1","*13C1","C1","20-way",13,209,"0x290000","6-10"]
[null,"+0","C1 L05 M0","C1 L05 M1","C1 L05 M2","C1 L05 M3","C1 L05 M4",null,"C",10,"P1/1-15","C-10-1",null,null,"TP(1-5)","RS(1-5)","LD(1-5)","Control-1","34-way","BLUE","C-10-31",null,"BLUE","13-A-2","*14A2","A2","34-way",14,210,"0x2A0000","6-10"]
[null,"+5","C1 L06 M0","C1 L06 M1","C1 L06 M2","C1 L06 M3","C1 L06 M4",null,"C",10,"P1/16-31","C-10-2",null,null,"TP(6-10)","RS(6-10)","LD(6-10)","Control-2","34-way","BLUE","C-10-32",null,"BLUE","13-B-1","*14A1","A1","34-way",14,210,"0x2A0000","1-5"]
[null,"+10","C2 L07 M0","C2 L07 M1","C2 L07 M2","C2 L07 M3","C2 L07 M4",null,"C",10,"P2/1-15","C-10-3",null,null,"TP(11-15)","RS(11-15)","LD(11-15)","Control-3","34-way","BLUE","C-10-33",null,"BLUE","14-A-1","*13B1","B1","34-way",13,209,"0x290000","11-15"]
[null,"+15","C2 L08 M0","C2 L08 M1","C2 L08 M2","C2 L08 M3","C2 L08 M4",null,"C",10,"P2/16-31","C-10-4",null,null,"TP(16-20)","RS(16-20)","LD(16-20)","Control-4","34-way","BLUE","C-10-34",null,"BLUE","14-A-2","*13A2","A2","34-way",13,209,"0x290000","6-10"]
[null,"+0","C0 L02 M0","C0 L02 M1","C0 L02 M2","C0 L02 M3","C0 L02 M4",null,"C",15,"P1/1-15","C-15-1","TRG(1-5)","CLK(1-5)",{"$nulls":3},"Clock-1","20-way","RED","C-15-21",null,"RED","14-C-2","*15C2","C2","20-way",15,211,"0x2B0000","11-15"]
[null,"+5","C1 L07 M0","C1 L07 M1","C1 L07 M2","C1 L07 M3","C1 L07 M4",null,"C",15,"P1/16-31","C-15-2","TRG(6-10)","CLK(6-10)",{"$nulls":3},"Clock-2","34-way","RED","C-15-22",null,"RED","15-B-2","*15C1","C1","20-way",15,211,"0x2B0000","6-10"]
[null,"+10","C2 L10 M0","C2 L10 M1","C2 L10 M2","C2 L10 M3","C2 L10 M4",null,"C",15,"P2/1-15","C-15-3","TRG(11-15)","CLK(11-15)",{"$nulls":3},"Clock-3","20-way","RED","C-15-23",null,"RED","15-C-1","*15B2","B2","34-way",15,211,"0x2B0000","1-5"]
[null,"+15","C3 L11 M0","C3 L11 M1","C3 L11 M2","C3 L11 M3","C3 L11 M4",null,"C",15,"P2/16-31","C-15-4","TRG(16-20)","CLK(16-20)",{"$nulls":3},"Clock-4","20-way","RED","C-15-24",null,"RED","15-C-2","*14C2","C2","20-way",14,210,"0x2A0000","11-15"]
[null,"+0","C0 L02 M0","C0 L02 M1","C0 L02 M2","C0 L02 M3","C0 L02 M4",null,"C",16,"P1/1-15","C-16-1",null,null,"TP(1-5)","RS(1-5)","LD(1-5)","Control-1","34-way","BLUE","C-16-31",null,"BLUE","14-B-1","*15B1","B1","34-way",15,211,"0x2B0000","11-15"]
[null,"+5","C1 L07 M0","C1 L07 M1","C1 L07 M2","C1 L07 M3","C1 L07 M4",null,"C",16,"P1/16-31","C-16-2",null,null,"TP(6-10)","RS(6-10)","LD(6-10)","Control-2","34-way","BLUE","C-16-32",null,"BLUE","15-A-1","*15A2","A2","34-way",15,211,"0x2B0000","6-10"]
[null,"+10","C2 L10 M0","C2 L10 M1","C2 L10 M2","C2 L10 M3","C2 L10 M4",null,"C",16,"P2/1-15","C-16-3",null,null,"TP(11-15)","RS(11-15)","LD(11-15)","Control-3","34-way","BLUE","C-16-33",null,"BLUE","15-A-2","*15A1","A1","34-way",15,211,"0x2B0000","1-5"]
[null,"+15","C3 L11 M0","C3 L11 M1","C3 L11 M2","C3 L11 M3","C3 L11 M4",null,"C",16,"P2/16-31","C-16-4",null,null,"TP(16-20)","RS(16-20)","LD(16-20)","Control-4","34-way","BLUE","C-16-34",null,"BLUE","15-B-1","*14B1","B1","34-way",14,210,"0x2A0000","11-15"]
[]
[{"$nulls":8},"C","spare",{"$nulls":8},"34-way ","BLUE","C-spare",null,"BLUE","C-spare",null,null,"34-way"]
[{"$nulls":8},"C","spare",{"$nulls":8},"20-way","RED","C-spare-2",null,"RED","C-spare-20",null,null,"20-way"]
[{"$nulls":8},"C","spare",{"$nulls":8},"20-way","RED","C-spare-3",null,"RED","C-spare-34",null,null,"34-way"]
[]
[]
[null,"+0","Missing Data","Missing Data","Missing Data","Missing Data","Missing Data",null,"D",3,"P1/1-15","D-3-1","TRG(1-5)","CLK(1-5)",{"$nulls":3},"Clock-1","34-way","RED","D-3-21",null,"RED","16-B-2","*17B2","B2","34-way",17,213,"0x2D0000","1-5"]
[null,"+5","Missing Data","Missing Data","Missing Data","Missing Data","Missing Data",null,"D",3,"P1/16-31","D-3-2","TRG(6-10)","CLK(6-10)",{"$nulls":3},"Clock-2","20-way","RED","D-3-22",null,"RED","16-C-1","*16C2","C2","20-way",16,212,"0x2C0000","11-15"]
[null,"+10","Missing Data","Missing Data","Missing Data","Missing Data","Missing Data",null,"D",3,"P2/1-15","D-3-3","TRG(11-15)","CLK(11-15)",{"$nulls":3},"Clock-3","20-way","RED","D-3-23",null,"RED","16-C-2","*16C1","C1","20-way",16,212,"0x2C0000","6-10"]
[null,"+15","Missing Data","Missing Data","Missing Data","Missing Data","Missing Data",null,"D",3,"P2/16-31","D-3-4","TRG(16-20)","CLK(16-20)",{"$nulls":3},"Clock-4","34-way","RED","D-3-24",null,"RED","17-B-2","*16B2","B2","34-way",16,212,"0x2C0000","1-5"]
[null,"+0","Missing Data","Missing Data","Missing Data","Missing Data","Missing Data",null,"D",4,"P1/1-15","D-4-1",null,null,"TP(1-5)","RS(1-5)","LD(1-5)","Control-1","34-way","BLUE","D-4-31",null,"BLUE","16-A-1","*17A1","A1","34-way",17,213,"0x2D0000","1-5"]
[null,"+5","Missing Data","Missing Data","Missing Data","Missing Data","Missing Data",null,"D",4,"P1/16-31","D-4-2",null,null,"TP(6-10)","RS(6-10)","LD(6-10)","Control-2","34-way","BLUE","D-4-32",null,"BLUE","16-A-2","*16B1","B1","34-way",16,212,"0x2C0000","11-15"]
[null,"+10","Missing Data","Missing Data","Missing Data","Missing Data","Missing Data",null,"D",4,"P2/1-15","D-4-3",null,null,"TP(11-15)","RS(11-15)","LD(11-15)","Control-3","34-way","BLUE","D-4-33",null,"BLUE","16-B-1","*16A2","A2","34-way",16,212,"0x2C0000","6-10"]
[null,"+15","Missing Data","Missing Data","Missing Data","Missing Data","Missing Data",null,"D",4,"P2/16-31","D-4-4",null,null,"TP(16-20)","RS(16-20)","LD(16-20)","Control-4","34-way","BLUE","D-4-34",null,"BLUE","17-A-1","*16A1","A1","34-way",16,212,"0x2C0000","1-5"]
[null,"+0","Missing Data","Missing Data","Missing Data","Missing Data","Missing Data",null,"D",9,"P1/1-15","D-9-1","TRG(1-5)","CLK(1-5)",{"$nulls":3},"Clock-1","20-way","RED","D-9-21",null,"RED","17-C-1","*18C1","C1","20-way",18,214,"0x2E0000","6-10"]
[null,"+5","Missing Data","Missing Data","Missing Data","Missing Data","Missing Data",null,"D",9,"P1/16-31","D-9-2","TRG(6-10)","CLK(6-10)",{"$nulls":3},"Clock-2","20-way","RED","D-9-22",null,"RED","17-C-2","*18B2","B2","34-way",18,214,"0x2E0000","1-5"]
[null,"+10","Missing Data","Missing Data","Missing Data","Missing Data","Missing Data",null,"D",9,"P2/1-15","D-9-3","TRG(11-15)","CLK(11-15)",{"$nulls":3},"Clock-3","34-way","RED","D-9-23",null,"RED","18-B-2","*17C2","C2","20-way",17,213,"0x2D0000","11-15"]
[null,"+15","Missing Data","Missing Data","Missing Data","Missing Data","Missing Data",null,"D",9,"P2/16-31","D-9-4","TRG(16-20)","CLK(16-20)",{"$nulls":3},"Clock-4","20-way","RED","D-9-24",null,"RED","18-C-1","*17C1","C1","20-way",17,213,"0x2D0000","6-10"]
[null,"+0","Missing Data","Missing Data","Missing Data","Missing Data","Missing Data",null,"D",10,"P1/1-15","D-10-1",null,null,"TP(1-5)","RS(1-5)","LD(1-5)","Control-1","34-way","BLUE","D-10-31",null,"BLUE","17-A-2","*18A2","A2","34-way",18,214,"0x2E0000","6-10"]
[null,"+5","Missing Data","Missing Data","Missing Data","Missing Data","Missing Data",null,"D",10,"P1/16-31","D-10-2",null,null,"TP(6-10)","RS(6-10)","LD(6-10)","Control-2","34-way","BLUE","D-10-32",null,"BLUE","17-B-1","*18A1","A1","34-way",18,214,"0x2E0000","1-5"]
[null,"+10","Missing Data","Missing Data","Missing Data","Missing Data","Missing Data",null,"D",10,"P2/1-15","D-10-3",null,null,"TP(11-15)","RS(11-15)","LD(11-15)","Control-3","34-way","BLUE","D-10-33",null,"BLUE","18-A-1","*17B1","B1","34-way",17,213,"0x2D0000","11-15"]
[null,"+15","Missing Data","Missing Data","Missing Data","Missing Data","Missing Data",null,"D",10,"P2/16-31","D-10-4",null,null,"TP(16-20)","RS(16-20)","LD(16-20)","Control-4","34-way","BLUE","D-10-34",null,"BLUE","18-A-2","*17A2","A2","34-way",17,213,"0x2D0000","6-10"]
[null,"+0","Missing Data","Missing Data","Missing Data","Missing Data","Missing Data",null,"D",15,"P1/1-15","D-15-1","TRG(1-5)","CLK(1-5)",{"$nulls":3},"Clock-1","20-way","RED","D-15-21",null,"RED","18-C-2","*19C2","C2","20-way",19,215,"0x2F0000","11-15"]
[null,"+5","Missing Data","Missing Data","Missing Data","Missing Data","Missing Data",null,"D",15,"P1/16-31","D-15-2","TRG(6-10)","CLK(6-10)",{"$nulls":3},"Clock-2","34-way","RED","D-15-22",null,"RED","19-B-2","*19C1","C1","20-way",19,215,"0x2F0000","6-10"]
[null,"+10","Missing Data","Missing Data","Missing Data","Missing Data","Missing Data",null,"D",15,"P2/1-15","D-15-3","TRG(11-15)","CLK(11-15)",{"$nulls":3},"Clock-3","20-way","RED","D-15-23",null,"RED","19-C-1","*19B2","B2","34-way",19,215,"0x2F0000","1-5"]
[null,"+15","Missing Data","Missing Data","Missing Data","Missing Data","Missing Data",null,"D",15,"P2/16-31","D-15-4","TRG(16-20)","CLK(16-20)",{"$nulls":3},"Clock-4","20-way","RED","D-15-24",null,"RED","19-C-2","*18C2","C2","20-way",18,214,"0x2E0000","11-15"]
[null,"+0","Missing Data","Missing Data","Missing Data","Missing Data","Missing Data",null,"D",16,"P1/1-15","D-16-1",null,null,"TP(1-5)","RS(1-5)","LD(1-5)","Control-1","34-way","BLUE","D-16-31",null,"BLUE","18-B-1","*19B1","B1","34-way",19,215,"0x2F0000","11-15"]
[null,"+5","Missing Data","Missing Data","Missing Data","Missing Data","Missing Data",null,"D",16,"P1/16-31","D-16-2",null,null,"TP(6-10)","RS(6-10)","LD(6-10)","Control-2","34-way","BLUE","D-16-32",null,"BLUE","19-A-1","*19A2","A2","34-way",19,215,"0x2F0000","6-10"]
[null,"+10","Missing Data","Missing Data","Missing Data","Missing Data","Missing Data",null,"D",16,"P2/1-15","D-16-3",null,null,"TP(11-15)","RS(11-15)","LD(11-15)","Control-3","34-way","BLUE","D-16-33",null,"BLUE","19-A-2","*19A1","A1","34-way",19,215,"0x2F0000","1-5"]
[null,"+15","Missing Data","Missing Data","Missing Data","Missing Data","Missing Data",null,"D",16,"P2/16-31","D-16-4",null,null,"TP(16-20)","RS(16-20)","LD(16-20)","Control-4","34-way","BLUE","D-16-34",null,"BLUE","19-B-1","*18B1","B1","34-way",18,214,"0x2E0000","11-15"]
[]
[{"$nulls":8},"D","spare",{"$nulls":8},"34-way ","BLUE","D-spare",null,"BLUE","D-spare",null,null,"34-way"]
[{"$nulls":8},"D","spare",{"$nulls":8},"20-way","RED","D-spare-2",null,"RED","D-spare-20",null,null,"20-way"]
[{"$nulls":8},"D","spare",{"$nulls":8},"20-way","RED","D-spare-3",null,"RED","D-spare-34",null,null,"34-way"]

{"sheet":"Driver-to-HELIX","index":1,"n_rows":125,"n_cols":31,"rows_kept":125,"flags":["formulas_cached_only"]}
[]
[null,"MODIFIED HELIX Driver to HELIX Modules - version FINAL - 14/2/01"]
[null,"HELIX DRIVER",{"$nulls":9},"PATCHBOX",{"$nulls":18},"HELIX MODULES"]
[null," NOTE: NEW Label is FP Connect.",{"$nulls":6},"= needs Convertor"]
[{"$nulls":25},"Combo Cable 'Level' (add to modifier)"]
[null,"Channel Range","VME Base Address","Driver Ser. No.","Crate Slot","Conn. Type","F/Panel Conn.","NEW Cable Label","OLD Cable Label","Cable Marker",null,"Cable Label","Cable Marker","Connect Type","F/Panel Connect","Serial Load","Not-Reset","Test Pulse","Clock","Trigger","(Pete) Cable ID","B/Plane Connect","PCB Slot","Patch Box",null,1,2,3,4,5,"Lvl Mod"]
[]
[null,"1-5","0x200000",200,4,"34-way","A1","*4A1","5-A-1","BLUE",null,"A-4-34","BLUE","34-way","Control-4","LD(16-20)","RS(16-20)","TP(16-20)",0,0,"A-4-4","P2/16-31",4,"A",null,"    X","    X","    X","    X","    X","+0"]
[null,"6-10","0x200000",200,4,"34-way","A2","*4A2","4-B-1","BLUE",null,"A-4-33","BLUE","34-way","Control-3","LD(11-15)","RS(11-15)","TP(11-15)",0,0,"A-4-3","P2/1-15",4,"A",null,"W2 S02","W3 S02","    X","    X","    X","+5"]
[null,"11-15","0x200000",200,4,"34-way","B1","*4B1","4-A-2","BLUE",null,"A-4-32","BLUE","34-way","Control-2","LD(6-10)","RS(6-10)","TP(6-10)",0,0,"A-4-2","P1/16-31",4,"A",null,"W1 S01","W2 S01","W3 S01","W0 S02","W1 S02","+10"]
[null,"1-5","0x200000",200,"4","34-way","B2","*4B2","5-B-2","RED",null,"A-3-24","RED","34-way","Clock-4",0,0,0,"CLK(16-20)","TRG(16-20)","A-3-4","P2/16-31",3,"A",null,"    X","    X","    X","    X","    X","+15"]
[null,"6-10","0x200000",200,"4","20-way","C1","*4C1","4-C-2","RED",null,"A-3-23","RED","20-way","Clock-3",0,0,0,"CLK(11-15)","TRG(11-15)","A-3-3","P2/1-15",3,"A",null,"W2 S02","W3 S02","    X","    X","    X","+0"]
[null,"11-15","0x200000",200,"4","20-way","C2","*4C2","4-C-1","RED",null,"A-3-22","RED","20-way","Clock-2",0,0,0,"CLK(6-10)","TRG(6-10)","A-3-2","P1/16-31",3,"A",null,"W1 S01","W2 S01","W3 S01","W0 S02","W1 S02","+5"]
[null,"1-5","0x210000",201,5,"34-way","A1","*5A1","4-A-1","BLUE",null,"A-4-31","BLUE","34-way","Control-1","LD(1-5)","RS(1-5)","TP(1-5)",0,0,"A-4-1","P1/1-15",4,"A",null,"W0 S00","W1 S00","W2 S00","W3 S00","W0 S01","+10"]
[null,"6-10","0x210000",201,5,"34-way","A2","*5A2","6-A-2","BLUE",null,"A-10-34","BLUE","34-way","Control-4","LD(16-20)","RS(16-20)","TP(16-20)",0,0,"A-10-4","P2/16-31",10,"A",null,"C2 L01 M0","C2 L01 M1","C2 L01 M2","C2 L01 M3","C2 L01 M4","+15"]
[null,"11-15","0x210000",201,5,"34-way","B1","*5B1","6-A-1","BLUE",null,"A-10-33","BLUE","34-way","Control-3","LD(11-15)","RS(11-15)","TP(11-15)",0,0,"A-10-3","P2/1-15",10,"A",null,"C2 L00 M0","C2 L00 M1","C2 L00 M2","C2 L00 M3","C2 L00 M4","+0"]
[null,"1-5","0x210000",201,"5","34-way","B2","*5B2","4-B-2","RED",null,"A-3-21","RED","34-way","Clock-1",0,0,0,"CLK(1-5)","TRG(1-5)","A-3-1","P1/1-15",3,"A",null,"W0 S00","W1 S00","W2 S00","W3 S00","W0 S01","+5"]
[null,"6-10","0x210000",201,"5","20-way","C1","*5C1","6-C-1","RED",null,"A-9-24","RED","20-way","Clock-4",0,0,0,"CLK(16-20)","TRG(16-20)","A-9-4","P2/16-31",9,"A",null,"C2 L01 M0","C2 L01 M1","C2 L01 M2","C2 L01 M3","C2 L01 M4","+10"]
[null,"11-15","0x210000",201,"5","20-way","C2","*5C2","6-B-2","RED",null,"A-9-23","RED","34-way","Clock-3",0,0,0,"CLK(11-15)","TRG(11-15)","A-9-3","P2/1-15",9,"A",null,"C2 L00 M0","C2 L00 M1","C2 L00 M2","C2 L00 M3","C2 L00 M4","+15"]
[null,"1-5","0x220000",202,6,"34-way","A1","*6A1","5-B-1","BLUE",null,"A-10-32","BLUE","34-way","Control-2","LD(6-10)","RS(6-10)","TP(6-10)",0,0,"A-10-2","P1/16-31",10,"A",null,"C1 L00 M0","C1 L00 M1","C1 L00 M2","C1 L00 M3","C1 L00 M4","+0"]
[null,"6-10","0x220000",202,6,"34-way","A2","*6A2","5-A-2","BLUE",null,"A-10-31","BLUE","34-way","Control-1","LD(1-5)","RS(1-5)","TP(1-5)",0,0,"A-10-1","P1/1-15",10,"A",null,"C0 L00 M0","C0 L00 M1","C0 L00 M2","C0 L00 M3","C0 L00 M4","+5"]
[null,"11-15","0x220000",202,6,"34-way","B1","*6B1","7-B-1","BLUE",null,"A-16-34","BLUE","34-way","Control-4","LD(16-20)","RS(16-20)","TP(16-20)",0,0,"A-16-4","P2/16-31",16,"A",null,"C2 L03 M0","C2 L03 M1","C2 L03 M2","C2 L03 M3","C2 L03 M4","+10"]
[null,"1-5","0x220000",202,6,"34-way","B2","*6B2","5-C-2","RED",null,"A-9-22","RED","20-way","Clock-2",0,0,0,"CLK(6-10)","TRG(6-10)","A-9-2","P1/16-31",9,"A",null,"C1 L00 M0","C1 L00 M1","C1 L00 M2","C1 L00 M3","C1 L00 M4","+15"]
[null,"6-10","0x220000",202,"6","20-way","C1","*6C1","5-C-1","RED",null,"A-9-21","RED","20-way","Clock-1",0,0,0,"CLK(1-5)","TRG(1-5)","A-9-1","P1/1-15",9,"A",null,"C0 L00 M0","C0 L00 M1","C0 L00 M2","C0 L00 M3","C0 L00 M4","+0"]
[null,"11-15","0x220000",202,"6","20-way","C2","*6C2","7-C-2","RED",null,"A-15-24","RED","20-way","Clock-4",0,0,0,"CLK(16-20)","TRG(16-20)","A-15-4","P2/16-31",15,"A",null,"C2 L03 M0","C2 L03 M1","C2 L03 M2","C2 L03 M3","C2 L03 M4","+5"]
[null,"1-5","0x230000",203,7,"34-way","A1","*7A1","7-A-2","BLUE",null,"A-16-33","BLUE","34-way","Control-3","LD(11-15)","RS(11-15)","TP(11-15)",0,0,"A-16-3","P2/1-15",16,"A",null,"C2 L02 M0","C2 L02 M1","C2 L02 M2","C2 L02 M3","C2 L02 M4","+10"]
[null,"6-10","0x230000",203,7,"34-way","A2","*7A2","7-A-1","BLUE",null,"A-16-32","BLUE","34-way","Control-2","LD(6-10)","RS(6-10)","TP(6-10)",0,0,"A-16-2","P1/16-31",16,"A",null,"C1 L02 M0","C1 L02 M1","C1 L02 M2","C1 L02 M3","C1 L02 M4","+15"]
[null,"11-15","0x230000",203,7,"34-way","B1","*7B1","6-B-1","BLUE",null,"A-16-31","BLUE","34-way","Control-1","LD(1-5)","RS(1-5)","TP(1-5)",0,0,"A-16-1","P1/1-15",16,"A",null,"C1 L01 M0","C1 L01 M1","C1 L01 M2","C1 L01 M3","C1 L01 M4","+0"]
[null,"1-5","0x230000",203,"7","34-way","B2","*7B2","7-C-1","RED",null,"A-15-23","RED","20-way","Clock-3",0,0,0,"CLK(11-15)","TRG(11-15)","A-15-3","P2/1-15",15,"A",null,"C2 L02 M0","C2 L02 M1","C2 L02 M2","C2 L02 M3","C2 L02 M4","+5"]
[null,"6-10","0x230000",203,"7","20-way","C1","*7C1","7-B-2","RED",null,"A-15-22","RED","34-way","Clock-2",0,0,0,"CLK(6-10)","TRG(6-10)","A-15-2","P1/16-31",15,"A",null,"C1 L02 M0","C1 L02 M1","C1 L02 M2","C1 L02 M3","C1 L02 M4","+10"]
[null,"11-15","0x230000",203,"7","20-way","C2","*7C2","6-C-2","RED",null,"A-15-21","RED","20-way","Clock-1",0,0,0,"CLK(1-5)","TRG(1-5)","A-15-1","P1/1-15",15,"A",null,"C1 L01 M0","C1 L01 M1","C1 L01 M2","C1 L01 M3","C1 L01 M4","+15"]
[]
[null,0,0,0,0,"34-way",0,null,"A-spare","BLUE",null,"A-spare","BLUE","34-way ",0,0,0,0,0,0,0,0,"spare","A",null,0,0,0,0,0]
[null,0,0,0,0,"20-way",0,null,"A-spare-20","RED",null,"A-spare-2","RED","20-way",0,0,0,0,0,0,0,0,"spare","A",null,0,0,0,0,0]
[null,0,0,0,0,"34-way",0,null,"A-spare-34","RED",null,"A-spare-3","RED","20-way",0,0,0,0,0,0,0,0,"spare","A",null,0,0,0,0,0]
[]
[]
[null,"1-5","0x240000",204,8,"34-way","A1","*8A1","9-A-1","BLUE",null,"B-4-34","BLUE","34-way","Control-4","LD(16-20)","RS(16-20)","TP(16-20)",0,0,"B-4-4","P2/16-31",4,"B",null,"W3 S06","    X","    X","    X","    X","+0"]
[null,"6-10","0x240000",204,8,"34-way","A2","*8A2","8-B-1","BLUE",null,"B-4-33","BLUE","34-way","Control-3","LD(11-15)","RS(11-15)","TP(11-15)",0,0,"B-4-3","P2/1-15",4,"B",null,"W2 S05","W3 S05","W0 S06","W1 S06","W2 S06","+5"]
[null,"11-15","0x240000",204,8,"34-way","B1","*8B1","8-A-2","BLUE",null,"B-4-32","BLUE","34-way","Control-2","LD(6-10)","RS(6-10)","TP(6-10)",0,0,"B-4-2","P1/16-31",4,"B",null,"W1 S04","W2 S04","W3 S04","W0 S05","W1 S05","+10"]
[null,"1-5","0x240000",204,"8","34-way","B2","*8B2","9-B-2","RED",null,"B-3-24","RED","34-way","Clock-4",0,0,0,"CLK(16-20)","TRG(16-20)","B-3-4","P2/16-31",3,"B",null,"W3 S06","    X","    X","    X","    X","+15"]
[null,"6-10","0x240000",204,"8","20-way","C1","*8C1","8-C-2","RED",null,"B-3-23","RED","20-way","Clock-3",0,0,0,"CLK(11-15)","TRG(11-15)","B-3-3","P2/1-15",3,"B",null,"W2 S05","W3 S05","W0 S06","W1 S06","W2 S06","+0"]
[null,"11-15","0x240000",204,"8","20-way","C2","*8C2","8-C-1","RED",null,"B-3-22","RED","20-way","Clock-2",0,0,0,"CLK(6-10)","TRG(6-10)","B-3-2","P1/16-31",3,"B",null,"W1 S04","W2 S04","W3 S04","W0 S05","W1 S05","+5"]
[null,"1-5","0x250000",205,9,"34-way","A1","*9A1","8-A-1","BLUE",null,"B-4-31","BLUE","34-way","Control-1","LD(1-5)","RS(1-5)","TP(1-5)",0,0,"B-4-1","P1/1-15",4,"B",null,"W0 S03","W1 S03","W2 S03","W3 S03","W0 S04","+10"]
[null,"6-10","0x250000",205,9,"34-way","A2","*9A2","10-A-2","BLUE",null,"B-10-34","BLUE","34-way","Control-4","LD(16-20)","RS(16-20)","TP(16-20)",0,0,"B-10-4","P2/16-31",10,"B",null,"C2 L05 M0","C2 L05 M1","C2 L05 M2","C2 L05 M3","C2 L05 M4","+15"]
[null,"11-15","0x250000",205,9,"34-way","B1","*9B1","10-A-1","BLUE",null,"B-10-33","BLUE","34-way","Control-3","LD(11-15)","RS(11-15)","TP(11-15)",0,0,"B-10-3","P2/1-15",10,"B",null,"C2 L04 M0","C2 L04 M1","C2 L04 M2","C2 L04 M3","C2 L04 M4","+0"]
[null,"1-5","0x250000",205,"9","34-way","B2","*9B2","8-B-2","RED",null,"B-3-21","RED","34-way","Clock-1",0,0,0,"CLK(1-5)","TRG(1-5)","B-3-1","P1/1-15",3,"B",null,"W0 S03","W1 S03","W2 S03","W3 S03","W0 S04","+5"]
[null,"6-10","0x250000",205,"9","20-way","C1","*9C1","10-C-1","RED",null,"B-9-24","RED","20-way","Clock-4",0,0,0,"CLK(16-20)","TRG(16-20)","B-9-4","P2/16-31",9,"B",null,"C2 L05 M0","C2 L05 M1","C2 L05 M2","C2 L05 M3","C2 L05 M4","+10"]
[null,"11-15","0x250000",205,9,"20-way","C2","*9C2","10-B-2","RED",null,"B-9-23","RED","34-way","Clock-3",0,0,0,"CLK(11-15)","TRG(11-15)","B-9-3","P2/1-15",9,"B",null,"C2 L04 M0","C2 L04 M1","C2 L04 M2","C2 L04 M3","C2 L04 M4","+15"]
[null,"1-5","0x260000",206,10,"34-way","A1","*10A1","9-B-1","BLUE",null,"B-10-32","BLUE","34-way","Control-2","LD(6-10)","RS(6-10)","TP(6-10)",0,0,"B-10-2","P1/16-31",10,"B",null,"C1 L03 M0","C1 L03 M1","C1 L03 M2","C1 L03 M3","C1 L03 M4","+0"]
[null,"6-10","0x260000",206,10,"34-way","A2","*10A2","9-A-2","BLUE",null,"B-10-31","BLUE","34-way","Control-1","LD(1-5)","RS(1-5)","TP(1-5)",0,0,"B-10-1","P1/1-15",10,"B",null,"C0 L01 M0","C0 L01 M1","C0 L01 M2","C0 L01 M3","C0 L01 M4","+5"]
[null,"11-15","0x260000",206,10,"34-way","B1","*10B1","11-B-1","BLUE",null,"B-16-34","BLUE","34-way","Control-4","LD(16-20)","RS(16-20)","TP(16-20)",0,0,"B-16-4","P2/16-31",16,"B",null,"    X","    X","    X","    X","    X","+10"]
[null,"1-5","0x260000",206,10,"34-way","B2","*10B2","9-C-2","RED",null,"B-9-22","RED","20-way","Clock-2",0,0,0,"CLK(6-10)","TRG(6-10)","B-9-2","P1/16-31",9,"B",null,"C1 L03 M0","C1 L03 M1","C1 L03 M2","C1 L03 M3","C1 L03 M4","+15"]
[null,"6-10","0x260000",206,"10","20-way","C1","*10C1","9-C-1","RED",null,"B-9-21","RED","20-way","Clock-1",0,0,0,"CLK(1-5)","TRG(1-5)","B-9-1","P1/1-15",9,"B",null,"C0 L01 M0","C0 L01 M1","C0 L01 M2","C0 L01 M3","C0 L01 M4","+0"]
[null,"11-15","0x260000",206,"10","20-way","C2","*10C2","11-C-2","RED",null,"B-15-24","RED","20-way","Clock-4",0,0,0,"CLK(16-20)","TRG(16-20)","B-15-4","P2/16-31",15,"B",null,"    X","    X","    X","    X","    X","+5"]
[null,"1-5","0x270000",207,11,"34-way","A1","*11A1","11-A-2","BLUE",null,"B-16-33","BLUE","34-way","Control-3","LD(11-15)","RS(11-15)","TP(11-15)",0,0,"B-16-3","P2/1-15",16,"B",null,"C2 L07 M0","C2 L07 M1","C2 L07 M2","C2 L07 M3","C2 L07 M4","+10"]
[null,"6-10","0x270000",207,11,"34-way","A2","*11A2","11-A-1","BLUE",null,"B-16-32","BLUE","34-way","Control-2","LD(6-10)","RS(6-10)","TP(6-10)",0,0,"B-16-2","P1/16-31",16,"B",null,"C1 L06 M0","C1 L06 M1","C1 L06 M2","C1 L06 M3","C1 L06 M4","+15"]
[null,"11-15","0x270000",207,11,"34-way","B1","*11B1","10-B-1","BLUE",null,"B-16-31","BLUE","34-way","Control-1","LD(1-5)","RS(1-5)","TP(1-5)",0,0,"B-16-1","P1/1-15",16,"B",null,"C1 L04 M0","C1 L04 M1","C1 L04 M2","C1 L04 M3","C1 L04 M4","+0"]
[null,"1-5","0x270000",207,"11","34-way","B2","*11B2","11-C-1","RED",null,"B-15-23","RED","20-way","Clock-3",0,0,0,"CLK(11-15)","TRG(11-15)","B-15-3","P2/1-15",15,"B",null,"C2 L07 M0","C2 L07 M1","C2 L07 M2","C2 L07 M3","C2 L07 M4","+5"]
[null,"6-10","0x270000",207,"11","20-way","C1","*11C1","11-B-2","RED",null,"B-15-22","RED","34-way","Clock-2",0,0,0,"CLK(6-10)","TRG(6-10)","B-15-2","P1/16-31",15,"B",null,"C1 L06 M0","C1 L06 M1","C1 L06 M2","C1 L06 M3","C1 L06 M4","+10"]
[null,"11-15","0x270000",207,11,"20-way","C2","*11C2","10-C-2","RED",null,"B-15-21","RED","20-way","Clock-1",0,0,0,"CLK(1-5)","TRG(1-5)","B-15-1","P1/1-15",15,"B",null,"C1 L04 M0","C1 L04 M1","C1 L04 M2","C1 L04 M3","C1 L04 M4","+15"]
[]
[null,0,0,0,0,"34-way",0,null,"B-spare","BLUE",null,"B-spare","BLUE","34-way ",0,0,0,0,0,0,0,0,"spare","B",null,0,0,0,0,0]
[null,0,0,0,0,"20-way",0,null,"B-spare-20","RED",null,"B-spare-2","RED","20-way",0,0,0,0,0,0,0,0,"spare","B",null,0,0,0,0,0]
[null,0,0,0,0,"34-way",0,null,"B-spare-34","RED",null,"B-spare-3","RED","20-way",0,0,0,0,0,0,0,0,"spare","B",null,0,0,0,0,0]
[]
[]
[null,"1-5","0x280000",208,12,"34-way","A1","*12A1","13-A-1","BLUE",null,"C-4-34","BLUE","34-way","Control-4","LD(16-20)","RS(16-20)","TP(16-20)",0,0,"C-4-4","P2/16-31",4,"C",null,"    X","    X","    X","    X","    X","+0"]
[null,"6-10","0x280000",208,12,"34-way","A2","*12A2","12-B-1","BLUE",null,"C-4-33","BLUE","34-way","Control-3","LD(11-15)","RS(11-15)","TP(11-15)",0,0,"C-4-3","P2/1-15",4,"C",null,"W2 S09","W3 S09","    X","    X","    X","+5"]
[null,"11-15","0x280000",208,12,"34-way","B1","*12B1","12-A-2","BLUE",null,"C-4-32","BLUE","34-way","Control-2","LD(6-10)","RS(6-10)","TP(6-10)",0,0,"C-4-2","P1/16-31",4,"C",null,"W1 S08","W2 S08","W3 S08","W0 S09","W1 S09","+10"]
[null,"1-5","0x280000",208,12,"34-way","B2","*12B2","13-B-2","RED",null,"C-3-24","RED","34-way","Clock-4",0,0,0,"CLK(16-20)","TRG(16-20)","C-3-4","P2/16-31",3,"C",null,"    X","    X","    X","    X","    X","+15"]
[null,"6-10","0x280000",208,12,"20-way","C1","*12C1","12-C-2","RED",null,"C-3-23","RED","20-way","Clock-3",0,0,0,"CLK(11-15)","TRG(11-15)","C-3-3","P2/1-15",3,"C",null,"W2 S09","W3 S09","    X","    X","    X","+0"]
[null,"11-15","0x280000",208,12,"20-way","C2","*12C2","12-C-1","RED",null,"C-3-22","RED","20-way","Clock-2",0,0,0,"CLK(6-10)","TRG(6-10)","C-3-2","P1/16-31",3,"C",null,"W1 S08","W2 S08","W3 S08","W0 S09","W1 S09","+5"]
[null,"1-5","0x290000",209,13,"34-way","A1","*13A1","12-A-1","BLUE",null,"C-4-31","BLUE","34-way","Control-1","LD(1-5)","RS(1-5)","TP(1-5)",0,0,"C-4-1","P1/1-15",4,"C",null,"W0 S07","W1 S07","W2 S07","W3 S07","W0 S08","+10"]
[null,"6-10","0x290000",209,13,"34-way","A2","*13A2","14-A-2","BLUE",null,"C-10-34","BLUE","34-way","Control-4","LD(16-20)","RS(16-20)","TP(16-20)",0,0,"C-10-4","P2/16-31",10,"C",null,"C2 L08 M0","C2 L08 M1","C2 L08 M2","C2 L08 M3","C2 L08 M4","+15"]
[null,"11-15","0x290000",209,13,"34-way","B1","*13B1","14-A-1","BLUE",null,"C-10-33","BLUE","34-way","Control-3","LD(11-15)","RS(11-15)","TP(11-15)",0,0,"C-10-3","P2/1-15",10,"C",null,"C2 L07 M0","C2 L07 M1","C2 L07 M2","C2 L07 M3","C2 L07 M4","+0"]
[null,"1-5","0x290000",209,13,"34-way","B2","*13B2","12-B-2","RED",null,"C-3-21","RED","34-way","Clock-1",0,0,0,"CLK(1-5)","TRG(1-5)","C-3-1","P1/1-15",3,"C",null,"W0 S07","W1 S07","W2 S07","W3 S07","W0 S08","+5"]
[null,"6-10","0x290000",209,13,"20-way","C1","*13C1","14-C-1","RED",null,"C-9-24","RED","20-way","Clock-4",0,0,0,"CLK(16-20)","TRG(16-20)","C-9-4","P2/16-31",9,"C",null,"C2 L08 M0","C2 L08 M1","C2 L08 M2","C2 L08 M3","C2 L08 M4","+10"]
[null,"11-15","0x290000",209,13,"20-way","C2","*13C2","14-B-2","RED",null,"C-9-23","RED","34-way","Clock-3",0,0,0,"CLK(11-15)","TRG(11-15)","C-9-3","P2/1-15",9,"C",null,"C2 L07 M0","C2 L07 M1","C2 L07 M2","C2 L07 M3","C2 L07 M4","+15"]
[null,"1-5","0x2A0000",210,14,"34-way","A1","*14A1","13-B-1","BLUE",null,"C-10-32","BLUE","34-way","Control-2","LD(6-10)","RS(6-10)","TP(6-10)",0,0,"C-10-2","P1/16-31",10,"C",null,"C1 L06 M0","C1 L06 M1","C1 L06 M2","C1 L06 M3","C1 L06 M4","+0"]
[null,"6-10","0x2A0000",210,14,"34-way","A2","*14A2","13-A-2","BLUE",null,"C-10-31","BLUE","34-way","Control-1","LD(1-5)","RS(1-5)","TP(1-5)",0,0,"C-10-1","P1/1-15",10,"C",null,"C1 L05 M0","C1 L05 M1","C1 L05 M2","C1 L05 M3","C1 L05 M4","+5"]
[null,"11-15","0x2A0000",210,14,"34-way","B1","*14B1","15-B-1","BLUE",null,"C-16-34","BLUE","34-way","Control-4","LD(16-20)","RS(16-20)","TP(16-20)",0,0,"C-16-4","P2/16-31",16,"C",null,"C3 L11 M0","C3 L11 M1","C3 L11 M2","C3 L11 M3","C3 L11 M4","+10"]
[null,"1-5","0x2A0000",210,14,"34-way","B2","*14B2","13-C-2","RED",null,"C-9-22","RED","20-way","Clock-2",0,0,0,"CLK(6-10)","TRG(6-10)","C-9-2","P1/16-31",9,"C",null,"C1 L06 M0","C1 L06 M1","C1 L06 M2","C1 L06 M3","C1 L06 M4","+15"]
[null,"6-10","0x2A0000",210,14,"20-way","C1","*14C1","13-C-1","RED",null,"C-9-21","RED","20-way","Clock-1",0,0,0,"CLK(1-5)","TRG(1-5)","C-9-1","P1/1-15",9,"C",null,"C1 L05 M0","C1 L05 M1","C1 L05 M2","C1 L05 M3","C1 L05 M4","+0"]
[null,"11-15","0x2A0000",210,14,"20-way","C2","*14C2","15-C-2","RED",null,"C-15-24","RED","20-way","Clock-4",0,0,0,"CLK(16-20)","TRG(16-20)","C-15-4","P2/16-31",15,"C",null,"C3 L11 M0","C3 L11 M1","C3 L11 M2","C3 L11 M3","C3 L11 M4","+5"]
[null,"1-5","0x2B0000",211,15,"34-way","A1","*15A1","15-A-2","BLUE",null,"C-16-33","BLUE","34-way","Control-3","LD(11-15)","RS(11-15)","TP(11-15)",0,0,"C-16-3","P2/1-15",16,"C",null,"C2 L10 M0","C2 L10 M1","C2 L10 M2","C2 L10 M3","C2 L10 M4","+10"]
[null,"6-10","0x2B0000",211,15,"34-way","A2","*15A2","15-A-1","BLUE",null,"C-16-32","BLUE","34-way","Control-2","LD(6-10)","RS(6-10)","TP(6-10)",0,0,"C-16-2","P1/16-31",16,"C",null,"C1 L07 M0","C1 L07 M1","C1 L07 M2","C1 L07 M3","C1 L07 M4","+15"]
[null,"11-15","0x2B0000",211,15,"34-way","B1","*15B1","14-B-1","BLUE",null,"C-16-31","BLUE","34-way","Control-1","LD(1-5)","RS(1-5)","TP(1-5)",0,0,"C-16-1","P1/1-15",16,"C",null,"C0 L02 M0","C0 L02 M1","C0 L02 M2","C0 L02 M3","C0 L02 M4","+0"]
[null,"1-5","0x2B0000",211,15,"34-way","B2","*15B2","15-C-1","RED",null,"C-15-23","RED","20-way","Clock-3",0,0,0,"CLK(11-15)","TRG(11-15)","C-15-3","P2/1-15",15,"C",null,"C2 L10 M0","C2 L10 M1","C2 L10 M2","C2 L10 M3","C2 L10 M4","+5"]
[null,"6-10","0x2B0000",211,15,"20-way","C1","*15C1","15-B-2","RED",null,"C-15-22","RED","34-way","Clock-2",0,0,0,"CLK(6-10)","TRG(6-10)","C-15-2","P1/16-31",15,"C",null,"C1 L07 M0","C1 L07 M1","C1 L07 M2","C1 L07 M3","C1 L07 M4","+10"]
[null,"11-15","0x2B0000",211,15,"20-way","C2","*15C2","14-C-2","RED",null,"C-15-21","RED","20-way","Clock-1",0,0,0,"CLK(1-5)","TRG(1-5)","C-15-1","P1/1-15",15,"C",null,"C0 L02 M0","C0 L02 M1","C0 L02 M2","C0 L02 M3","C0 L02 M4","+15"]
[]
[null,0,0,0,0,"34-way",0,null,"C-spare","BLUE",null,"C-spare","BLUE","34-way ",0,0,0,0,0,0,0,0,"spare","C",null,0,0,0,0,0]
[null,0,0,0,0,"20-way",0,null,"C-spare-20","RED",null,"C-spare-2","RED","20-way",0,0,0,0,0,0,0,0,"spare","C",null,0,0,0,0,0]
[null,0,0,0,0,"34-way",0,null,"C-spare-34","RED",null,"C-spare-3","RED","20-way",0,0,0,0,0,0,0,0,"spare","C",null,0,0,0,0,0]
[]
[]
[null,"1-5","0x2C0000",212,16,"34-way","A1","*16A1","17-A-1","BLUE",null,"D-4-34","BLUE","34-way","Control-4","LD(16-20)","RS(16-20)","TP(16-20)",0,0,"D-4-4","P2/16-31",4,"D",null,"Missing Data","Missing Data","Missing Data","Missing Data","Missing Data","+0"]
[null,"6-10","0x2C0000",212,16,"34-way","A2","*16A2","16-B-1","BLUE",null,"D-4-33","BLUE","34-way","Control-3","LD(11-15)","RS(11-15)","TP(11-15)",0,0,"D-4-3","P2/1-15",4,"D",null,"Missing Data","Missing Data","Missing Data","Missing Data","Missing Data","+5"]
[null,"11-15","0x2C0000",212,16,"34-way","B1","*16B1","16-A-2","BLUE",null,"D-4-32","BLUE","34-way","Control-2","LD(6-10)","RS(6-10)","TP(6-10)",0,0,"D-4-2","P1/16-31",4,"D",null,"Missing Data","Missing Data","Missing Data","Missing Data","Missing Data","+10"]
[null,"1-5","0x2C0000",212,16,"34-way","B2","*16B2","17-B-2","RED",null,"D-3-24","RED","34-way","Clock-4",0,0,0,"CLK(16-20)","TRG(16-20)","D-3-4","P2/16-31",3,"D",null,"Missing Data","Missing Data","Missing Data","Missing Data","Missing Data","+15"]
[null,"6-10","0x2C0000",212,16,"20-way","C1","*16C1","16-C-2","RED",null,"D-3-23","RED","20-way","Clock-3",0,0,0,"CLK(11-15)","TRG(11-15)","D-3-3","P2/1-15",3,"D",null,"Missing Data","Missing Data","Missing Data","Missing Data","Missing Data","+0"]
[null,"11-15","0x2C0000",212,16,"20-way","C2","*16C2","16-C-1","RED",null,"D-3-22","RED","20-way","Clock-2",0,0,0,"CLK(6-10)","TRG(6-10)","D-3-2","P1/16-31",3,"D",null,"Missing Data","Missing Data","Missing Data","Missing Data","Missing Data","+5"]
[null,"1-5","0x2D0000",213,17,"34-way","A1","*17A1","16-A-1","BLUE",null,"D-4-31","BLUE","34-way","Control-1","LD(1-5)","RS(1-5)","TP(1-5)",0,0,"D-4-1","P1/1-15",4,"D",null,"Missing Data","Missing Data","Missing Data","Missing Data","Missing Data","+10"]
[null,"6-10","0x2D0000",213,17,"34-way","A2","*17A2","18-A-2","BLUE",null,"D-10-34","BLUE","34-way","Control-4","LD(16-20)","RS(16-20)","TP(16-20)",0,0,"D-10-4","P2/16-31",10,"D",null,"Missing Data","Missing Data","Missing Data","Missing Data","Missing Data","+15"]
[null,"11-15","0x2D0000",213,17,"34-way","B1","*17B1","18-A-1","BLUE",null,"D-10-33","BLUE","34-way","Control-3","LD(11-15)","RS(11-15)","TP(11-15)",0,0,"D-10-3","P2/1-15",10,"D",null,"Missing Data","Missing Data","Missing Data","Missing Data","Missing Data","+0"]
[null,"1-5","0x2D0000",213,17,"34-way","B2","*17B2","16-B-2","RED",null,"D-3-21","RED","34-way","Clock-1",0,0,0,"CLK(1-5)","TRG(1-5)","D-3-1","P1/1-15",3,"D",null,"Missing Data","Missing Data","Missing Data","Missing Data","Missing Data","+5"]
[null,"6-10","0x2D0000",213,17,"20-way","C1","*17C1","18-C-1","RED",null,"D-9-24","RED","20-way","Clock-4",0,0,0,"CLK(16-20)","TRG(16-20)","D-9-4","P2/16-31",9,"D",null,"Missing Data","Missing Data","Missing Data","Missing Data","Missing Data","+10"]
[null,"11-15","0x2D0000",213,17,"20-way","C2","*17C2","18-B-2","RED",null,"D-9-23","RED","34-way","Clock-3",0,0,0,"CLK(11-15)","TRG(11-15)","D-9-3","P2/1-15",9,"D",null,"Missing Data","Missing Data","Missing Data","Missing Data","Missing Data","+15"]
[null,"1-5","0x2E0000",214,18,"34-way","A1","*18A1","17-B-1","BLUE",null,"D-10-32","BLUE","34-way","Control-2","LD(6-10)","RS(6-10)","TP(6-10)",0,0,"D-10-2","P1/16-31",10,"D",null,"Missing Data","Missing Data","Missing Data","Missing Data","Missing Data","+0"]
[null,"6-10","0x2E0000",214,18,"34-way","A2","*18A2","17-A-2","BLUE",null,"D-10-31","BLUE","34-way","Control-1","LD(1-5)","RS(1-5)","TP(1-5)",0,0,"D-10-1","P1/1-15",10,"D",null,"Missing Data","Missing Data","Missing Data","Missing Data","Missing Data","+5"]
[null,"11-15","0x2E0000",214,18,"34-way","B1","*18B1","19-B-1","BLUE",null,"D-16-34","BLUE","34-way","Control-4","LD(16-20)","RS(16-20)","TP(16-20)",0,0,"D-16-4","P2/16-31",16,"D",null,"Missing Data","Missing Data","Missing Data","Missing Data","Missing Data","+10"]
[null,"1-5","0x2E0000",214,18,"34-way","B2","*18B2","17-C-2","RED",null,"D-9-22","RED","20-way","Clock-2",0,0,0,"CLK(6-10)","TRG(6-10)","D-9-2","P1/16-31",9,"D",null,"Missing Data","Missing Data","Missing Data","Missing Data","Missing Data","+15"]
[null,"6-10","0x2E0000",214,18,"20-way","C1","*18C1","17-C-1","RED",null,"D-9-21","RED","20-way","Clock-1",0,0,0,"CLK(1-5)","TRG(1-5)","D-9-1","P1/1-15",9,"D",null,"Missing Data","Missing Data","Missing Data","Missing Data","Missing Data","+0"]
[null,"11-15","0x2E0000",214,18,"20-way","C2","*18C2","19-C-2","RED",null,"D-15-24","RED","20-way","Clock-4",0,0,0,"CLK(16-20)","TRG(16-20)","D-15-4","P2/16-31",15,"D",null,"Missing Data","Missing Data","Missing Data","Missing Data","Missing Data","+5"]
[null,"1-5","0x2F0000",215,19,"34-way","A1","*19A1","19-A-2","BLUE",null,"D-16-33","BLUE","34-way","Control-3","LD(11-15)","RS(11-15)","TP(11-15)",0,0,"D-16-3","P2/1-15",16,"D",null,"Missing Data","Missing Data","Missing Data","Missing Data","Missing Data","+10"]
[null,"6-10","0x2F0000",215,19,"34-way","A2","*19A2","19-A-1","BLUE",null,"D-16-32","BLUE","34-way","Control-2","LD(6-10)","RS(6-10)","TP(6-10)",0,0,"D-16-2","P1/16-31",16,"D",null,"Missing Data","Missing Data","Missing Data","Missing Data","Missing Data","+15"]
[null,"11-15","0x2F0000",215,19,"34-way","B1","*19B1","18-B-1","BLUE",null,"D-16-31","BLUE","34-way","Control-1","LD(1-5)","RS(1-5)","TP(1-5)",0,0,"D-16-1","P1/1-15",16,"D",null,"Missing Data","Missing Data","Missing Data","Missing Data","Missing Data","+0"]
[null,"1-5","0x2F0000",215,19,"34-way","B2","*19B2","19-C-1","RED",null,"D-15-23","RED","20-way","Clock-3",0,0,0,"CLK(11-15)","TRG(11-15)","D-15-3","P2/1-15",15,"D",null,"Missing Data","Missing Data","Missing Data","Missing Data","Missing Data","+5"]
[null,"6-10","0x2F0000",215,19,"20-way","C1","*19C1","19-B-2","RED",null,"D-15-22","RED","34-way","Clock-2",0,0,0,"CLK(6-10)","TRG(6-10)","D-15-2","P1/16-31",15,"D",null,"Missing Data","Missing Data","Missing Data","Missing Data","Missing Data","+10"]
[null,"11-15","0x2F0000",215,19,"20-way","C2","*19C2","18-C-2","RED",null,"D-15-21","RED","20-way","Clock-1",0,0,0,"CLK(1-5)","TRG(1-5)","D-15-1","P1/1-15",15,"D",null,"Missing Data","Missing Data","Missing Data","Missing Data","Missing Data","+15"]
[]
[null,0,0,0,0,"34-way",0,null,"D-spare","BLUE",null,"D-spare","BLUE","34-way ",0,0,0,0,0,0,0,0,"spare","D",null,0,0,0,0,0]
[null,0,0,0,0,"20-way",0,null,"D-spare-20","RED",null,"D-spare-2","RED","20-way",0,0,0,0,0,0,0,0,"spare","D",null,0,0,0,0,0]
[null,0,0,0,0,"34-way",0,null,"D-spare-34","RED",null,"D-spare-3","RED","20-way",0,0,0,0,0,0,0,0,"spare","D",null,0,0,0,0,0]

{"sheet":"Driver - > PB -> HELIX Summary","index":2,"n_rows":247,"n_cols":10,"rows_kept":247,"headers":{"header":["","","Page"]},"flags":["formulas_cached_only"]}
[]
["HELIX Driver - > PB -> HELIX Module connect list"]
[]
["HELIX Driver",{"$nulls":4},"Cable/PatchBox",{"$nulls":3},"HELIX Module"]
[]
["Serial Number","VME Base Address","FP Port CON, CLK","Channel Number",null,"Control Cable","Clock Cable","Cable Channel",null,"HELIX Module ID"]
[]
[200,"0x200000","A1, B2",1,null,"A-4-4","A-3-4",1,null,"    X"]
[200,"0x200000","A1, B2",2,null,"A-4-4","A-3-4",2,null,"    X"]
[200,"0x200000","A1, B2",3,null,"A-4-4","A-3-4",3,null,"    X"]
[200,"0x200000","A1, B2",4,null,"A-4-4","A-3-4",4,null,"    X"]
[200,"0x200000","A1, B2",5,null,"A-4-4","A-3-4",5,null,"    X"]
[200,"0x200000","A2, C1",6,null,"A-4-3","A-3-3",1,null,"W2 S02"]
[200,"0x200000","A2, C1",7,null,"A-4-3","A-3-3",2,null,"W2 S02"]
[200,"0x200000","A2, C1",8,null,"A-4-3","A-3-3",3,null,"W2 S02"]
[200,"0x200000","A2, C1",9,null,"A-4-3","A-3-3",4,null,"W2 S02"]
[200,"0x200000","A2, C1",10,null,"A-4-3","A-3-3",5,null,"W2 S02"]
[200,"0x200000","B1, C2",11,null,"A-4-2","A-3-2",1,null,"W1 S01"]
[200,"0x200000","B1, C2",12,null,"A-4-2","A-3-2",2,null,"W1 S01"]
[200,"0x200000","B1, C2",13,null,"A-4-2","A-3-2",3,null,"W1 S01"]
[200,"0x200000","B1, C2",14,null,"A-4-2","A-3-2",4,null,"W1 S01"]
[200,"0x200000","B1, C2",15,null,"A-4-2","A-3-2",5,null,"W1 S01"]
[201,"0x210000","A1, B2",1,null,"A-4-1","A-3-1",1,null,"W0 S00"]
[201,"0x210000","A1, B2",2,null,"A-4-1","A-3-1",2,null,"W0 S00"]
[201,"0x210000","A1, B2",3,null,"A-4-1","A-3-1",3,null,"W0 S00"]
[201,"0x210000","A1, B2",4,null,"A-4-1","A-3-1",4,null,"W0 S00"]
[201,"0x210000","A1, B2",5,null,"A-4-1","A-3-1",5,null,"W0 S00"]
[201,"0x210000","A2, C1",6,null,"A-10-4","A-9-4",1,null,"C2 L01 M0"]
[201,"0x210000","A2, C1",7,null,"A-10-4","A-9-4",2,null,"C2 L01 M0"]
[201,"0x210000","A2, C1",8,null,"A-10-4","A-9-4",3,null,"C2 L01 M0"]
[201,"0x210000","A2, C1",9,null,"A-10-4","A-9-4",4,null,"C2 L01 M0"]
[201,"0x210000","A2, C1",10,null,"A-10-4","A-9-4",5,null,"C2 L01 M0"]
[201,"0x210000","B1, C2",11,null,"A-10-3","A-9-3",1,null,"C2 L00 M0"]
[201,"0x210000","B1, C2",12,null,"A-10-3","A-9-3",2,null,"C2 L00 M0"]
[201,"0x210000","B1, C2",13,null,"A-10-3","A-9-3",3,null,"C2 L00 M0"]
[201,"0x210000","B1, C2",14,null,"A-10-3","A-9-3",4,null,"C2 L00 M0"]
[201,"0x210000","B1, C2",15,null,"A-10-3","A-9-3",5,null,"C2 L00 M0"]
[202,"0x220000","A1, B2",1,null,"A-10-2","A-9-2",1,null,"C1 L00 M0"]
[202,"0x220000","A1, B2",2,null,"A-10-2","A-9-2",2,null,"C1 L00 M0"]
[202,"0x220000","A1, B2",3,null,"A-10-2","A-9-2",3,null,"C1 L00 M0"]
[202,"0x220000","A1, B2",4,null,"A-10-2","A-9-2",4,null,"C1 L00 M0"]
[202,"0x220000","A1, B2",5,null,"A-10-2","A-9-2",5,null,"C1 L00 M0"]
[202,"0x220000","A2, C1",6,null,"A-10-1","A-9-1",1,null,"C0 L00 M0"]
[202,"0x220000","A2, C1",7,null,"A-10-1","A-9-1",2,null,"C0 L00 M0"]
[202,"0x220000","A2, C1",8,null,"A-10-1","A-9-1",3,null,"C0 L00 M0"]
[202,"0x220000","A2, C1",9,null,"A-10-1","A-9-1",4,null,"C0 L00 M0"]
[202,"0x220000","A2, C1",10,null,"A-10-1","A-9-1",5,null,"C0 L00 M0"]
[202,"0x220000","B1, C2",11,null,"A-16-4","A-15-4",1,null,"C2 L03 M0"]
[202,"0x220000","B1, C2",12,null,"A-16-4","A-15-4",2,null,"C2 L03 M0"]
[202,"0x220000","B1, C2",13,null,"A-16-4","A-15-4",3,null,"C2 L03 M0"]
[202,"0x220000","B1, C2",14,null,"A-16-4","A-15-4",4,null,"C2 L03 M0"]
[202,"0x220000","B1, C2",15,null,"A-16-4","A-15-4",5,null,"C2 L03 M0"]
[203,"0x230000","A1, B2",1,null,"A-16-3","A-15-3",1,null,"C2 L02 M0"]
[203,"0x230000","A1, B2",2,null,"A-16-3","A-15-3",2,null,"C2 L02 M0"]
[203,"0x230000","A1, B2",3,null,"A-16-3","A-15-3",3,null,"C2 L02 M0"]
[203,"0x230000","A1, B2",4,null,"A-16-3","A-15-3",4,null,"C2 L02 M0"]
[203,"0x230000","A1, B2",5,null,"A-16-3","A-15-3",5,null,"C2 L02 M0"]
[203,"0x230000","A2, C1",6,null,"A-16-2","A-15-2",1,null,"C1 L02 M0"]
[203,"0x230000","A2, C1",7,null,"A-16-2","A-15-2",2,null,"C1 L02 M0"]
[203,"0x230000","A2, C1",8,null,"A-16-2","A-15-2",3,null,"C1 L02 M0"]
[203,"0x230000","A2, C1",9,null,"A-16-2","A-15-2",4,null,"C1 L02 M0"]
[203,"0x230000","A2, C1",10,null,"A-16-2","A-15-2",5,null,"C1 L02 M0"]
[203,"0x230000","B1, C2",11,null,"A-16-1","A-15-1",1,null,"C1 L01 M0"]
[203,"0x230000","B1, C2",12,null,"A-16-1","A-15-1",2,null,"C1 L01 M0"]
[203,"0x230000","B1, C2",13,null,"A-16-1","A-15-1",3,null,"C1 L01 M0"]
[203,"0x230000","B1, C2",14,null,"A-16-1","A-15-1",4,null,"C1 L01 M0"]
[203,"0x230000","B1, C2",15,null,"A-16-1","A-15-1",5,null,"C1 L01 M0"]
[204,"0x240000","A1, B2",1,null,"B-4-4","B-3-4",1,null,"W3 S06"]
[204,"0x240000","A1, B2",2,null,"B-4-4","B-3-4",2,null,"W3 S06"]
[204,"0x240000","A1, B2",3,null,"B-4-4","B-3-4",3,null,"W3 S06"]
[204,"0x240000","A1, B2",4,null,"B-4-4","B-3-4",4,null,"W3 S06"]
[204,"0x240000","A1, B2",5,null,"B-4-4","B-3-4",5,null,"W3 S06"]
[204,"0x240000","A2, C1",6,null,"B-4-3","B-3-3",1,null,"W2 S05"]
[204,"0x240000","A2, C1",7,null,"B-4-3","B-3-3",2,null,"W2 S05"]
[204,"0x240000","A2, C1",8,null,"B-4-3","B-3-3",3,null,"W2 S05"]
[204,"0x240000","A2, C1",9,null,"B-4-3","B-3-3",4,null,"W2 S05"]
[204,"0x240000","A2, C1",10,null,"B-4-3","B-3-3",5,null,"W2 S05"]
[204,"0x240000","B1, C2",11,null,"B-4-2","B-3-2",1,null,"W1 S04"]
[204,"0x240000","B1, C2",12,null,"B-4-2","B-3-2",2,null,"W1 S04"]
[204,"0x240000","B1, C2",13,null,"B-4-2","B-3-2",3,null,"W1 S04"]
[204,"0x240000","B1, C2",14,null,"B-4-2","B-3-2",4,null,"W1 S04"]
[204,"0x240000","B1, C2",15,null,"B-4-2","B-3-2",5,null,"W1 S04"]
[205,"0x250000","A1, B2",1,null,"B-4-1","B-3-1",1,null,"W0 S03"]
[205,"0x250000","A1, B2",2,null,"B-4-1","B-3-1",2,null,"W0 S03"]
[205,"0x250000","A1, B2",3,null,"B-4-1","B-3-1",3,null,"W0 S03"]
[205,"0x250000","A1, B2",4,null,"B-4-1","B-3-1",4,null,"W0 S03"]
[205,"0x250000","A1, B2",5,null,"B-4-1","B-3-1",5,null,"W0 S03"]
[205,"0x250000","A2, C1",6,null,"B-10-4","B-9-4",1,null,"C2 L05 M0"]
[205,"0x250000","A2, C1",7,null,"B-10-4","B-9-4",2,null,"C2 L05 M0"]
[205,"0x250000","A2, C1",8,null,"B-10-4","B-9-4",3,null,"C2 L05 M0"]
[205,"0x250000","A2, C1",9,null,"B-10-4","B-9-4",4,null,"C2 L05 M0"]
[205,"0x250000","A2, C1",10,null,"B-10-4","B-9-4",5,null,"C2 L05 M0"]
[205,"0x250000","B1, C2",11,null,"B-10-3","B-9-3",1,null,"C2 L04 M0"]
[205,"0x250000","B1, C2",12,null,"B-10-3","B-9-3",2,null,"C2 L04 M0"]
[205,"0x250000","B1, C2",13,null,"B-10-3","B-9-3",3,null,"C2 L04 M0"]
[205,"0x250000","B1, C2",14,null,"B-10-3","B-9-3",4,null,"C2 L04 M0"]
[205,"0x250000","B1, C2",15,null,"B-10-3","B-9-3",5,null,"C2 L04 M0"]
[206,"0x260000","A1, B2",1,null,"B-10-2","B-9-2",1,null,"C1 L03 M0"]
[206,"0x260000","A1, B2",2,null,"B-10-2","B-9-2",2,null,"C1 L03 M0"]
[206,"0x260000","A1, B2",3,null,"B-10-2","B-9-2",3,null,"C1 L03 M0"]
[206,"0x260000","A1, B2",4,null,"B-10-2","B-9-2",4,null,"C1 L03 M0"]
[206,"0x260000","A1, B2",5,null,"B-10-2","B-9-2",5,null,"C1 L03 M0"]
[206,"0x260000","A2, C1",6,null,"B-10-1","B-9-1",1,null,"C0 L01 M0"]
[206,"0x260000","A2, C1",7,null,"B-10-1","B-9-1",2,null,"C0 L01 M0"]
[206,"0x260000","A2, C1",8,null,"B-10-1","B-9-1",3,null,"C0 L01 M0"]
[206,"0x260000","A2, C1",9,null,"B-10-1","B-9-1",4,null,"C0 L01 M0"]
[206,"0x260000","A2, C1",10,null,"B-10-1","B-9-1",5,null,"C0 L01 M0"]
[206,"0x260000","B1, C2",11,null,"B-16-4","B-15-4",1,null,"    X"]
[206,"0x260000","B1, C2",12,null,"B-16-4","B-15-4",2,null,"    X"]
[206,"0x260000","B1, C2",13,null,"B-16-4","B-15-4",3,null,"    X"]
[206,"0x260000","B1, C2",14,null,"B-16-4","B-15-4",4,null,"    X"]
[206,"0x260000","B1, C2",15,null,"B-16-4","B-15-4",5,null,"    X"]
[207,"0x270000","A1, B2",1,null,"B-16-3","B-15-3",1,null,"C2 L07 M0"]
[207,"0x270000","A1, B2",2,null,"B-16-3","B-15-3",2,null,"C2 L07 M0"]
[207,"0x270000","A1, B2",3,null,"B-16-3","B-15-3",3,null,"C2 L07 M0"]
[207,"0x270000","A1, B2",4,null,"B-16-3","B-15-3",4,null,"C2 L07 M0"]
[207,"0x270000","A1, B2",5,null,"B-16-3","B-15-3",5,null,"C2 L07 M0"]
[207,"0x270000","A2, C1",6,null,"B-16-2","B-15-2",1,null,"C1 L06 M0"]
[207,"0x270000","A2, C1",7,null,"B-16-2","B-15-2",2,null,"C1 L06 M0"]
[207,"0x270000","A2, C1",8,null,"B-16-2","B-15-2",3,null,"C1 L06 M0"]
[207,"0x270000","A2, C1",9,null,"B-16-2","B-15-2",4,null,"C1 L06 M0"]
[207,"0x270000","A2, C1",10,null,"B-16-2","B-15-2",5,null,"C1 L06 M0"]
[207,"0x270000","B1, C2",11,null,"B-16-1","B-15-1",1,null,"C1 L04 M0"]
[207,"0x270000","B1, C2",12,null,"B-16-1","B-15-1",2,null,"C1 L04 M0"]
[207,"0x270000","B1, C2",13,null,"B-16-1","B-15-1",3,null,"C1 L04 M0"]
[207,"0x270000","B1, C2",14,null,"B-16-1","B-15-1",4,null,"C1 L04 M0"]
[207,"0x270000","B1, C2",15,null,"B-16-1","B-15-1",5,null,"C1 L04 M0"]
[208,"0x280000","A1, B2",1,null,"C-4-4","C-3-4",1,null,"    X"]
[208,"0x280000","A1, B2",2,null,"C-4-4","C-3-4",2,null,"    X"]
[208,"0x280000","A1, B2",3,null,"C-4-4","C-3-4",3,null,"    X"]
[208,"0x280000","A1, B2",4,null,"C-4-4","C-3-4",4,null,"    X"]
[208,"0x280000","A1, B2",5,null,"C-4-4","C-3-4",5,null,"    X"]
[208,"0x280000","A2, C1",6,null,"C-4-3","C-3-3",1,null,"W2 S09"]
[208,"0x280000","A2, C1",7,null,"C-4-3","C-3-3",2,null,"W2 S09"]
[208,"0x280000","A2, C1",8,null,"C-4-3","C-3-3",3,null,"W2 S09"]
[208,"0x280000","A2, C1",9,null,"C-4-3","C-3-3",4,null,"W2 S09"]
[208,"0x280000","A2, C1",10,null,"C-4-3","C-3-3",5,null,"W2 S09"]
[208,"0x280000","B1, C2",11,null,"C-4-2","C-3-2",1,null,"W1 S08"]
[208,"0x280000","B1, C2",12,null,"C-4-2","C-3-2",2,null,"W1 S08"]
[208,"0x280000","B1, C2",13,null,"C-4-2","C-3-2",3,null,"W1 S08"]
[208,"0x280000","B1, C2",14,null,"C-4-2","C-3-2",4,null,"W1 S08"]
[208,"0x280000","B1, C2",15,null,"C-4-2","C-3-2",5,null,"W1 S08"]
[209,"0x290000","A1, B2",1,null,"C-4-1","C-3-1",1,null,"W0 S07"]
[209,"0x290000","A1, B2",2,null,"C-4-1","C-3-1",2,null,"W0 S07"]
[209,"0x290000","A1, B2",3,null,"C-4-1","C-3-1",3,null,"W0 S07"]
[209,"0x290000","A1, B2",4,null,"C-4-1","C-3-1",4,null,"W0 S07"]
[209,"0x290000","A1, B2",5,null,"C-4-1","C-3-1",5,null,"W0 S07"]
[209,"0x290000","A2, C1",6,null,"C-10-4","C-9-4",1,null,"C2 L08 M0"]
[209,"0x290000","A2, C1",7,null,"C-10-4","C-9-4",2,null,"C2 L08 M0"]
[209,"0x290000","A2, C1",8,null,"C-10-4","C-9-4",3,null,"C2 L08 M0"]
[209,"0x290000","A2, C1",9,null,"C-10-4","C-9-4",4,null,"C2 L08 M0"]
[209,"0x290000","A2, C1",10,null,"C-10-4","C-9-4",5,null,"C2 L08 M0"]
[209,"0x290000","B1, C2",11,null,"C-10-3","C-9-3",1,null,"C2 L07 M0"]
[209,"0x290000","B1, C2",12,null,"C-10-3","C-9-3",2,null,"C2 L07 M0"]
[209,"0x290000","B1, C2",13,null,"C-10-3","C-9-3",3,null,"C2 L07 M0"]
[209,"0x290000","B1, C2",14,null,"C-10-3","C-9-3",4,null,"C2 L07 M0"]
[209,"0x290000","B1, C2",15,null,"C-10-3","C-9-3",5,null,"C2 L07 M0"]
[210,"0x2A0000","A1, B2",1,null,"C-10-2","C-9-2",1,null,"C1 L06 M0"]
[210,"0x2A0000","A1, B2",2,null,"C-10-2","C-9-2",2,null,"C1 L06 M0"]
[210,"0x2A0000","A1, B2",3,null,"C-10-2","C-9-2",3,null,"C1 L06 M0"]
[210,"0x2A0000","A1, B2",4,null,"C-10-2","C-9-2",4,null,"C1 L06 M0"]
[210,"0x2A0000","A1, B2",5,null,"C-10-2","C-9-2",5,null,"C1 L06 M0"]
[210,"0x2A0000","A2, C1",6,null,"C-10-1","C-9-1",1,null,"C1 L05 M0"]
[210,"0x2A0000","A2, C1",7,null,"C-10-1","C-9-1",2,null,"C1 L05 M0"]
[210,"0x2A0000","A2, C1",8,null,"C-10-1","C-9-1",3,null,"C1 L05 M0"]
[210,"0x2A0000","A2, C1",9,null,"C-10-1","C-9-1",4,null,"C1 L05 M0"]
[210,"0x2A0000","A2, C1",10,null,"C-10-1","C-9-1",5,null,"C1 L05 M0"]
[210,"0x2A0000","B1, C2",11,null,"C-16-4","C-15-4",1,null,"C3 L11 M0"]
[210,"0x2A0000","B1, C2",12,null,"C-16-4","C-15-4",2,null,"C3 L11 M0"]
[210,"0x2A0000","B1, C2",13,null,"C-16-4","C-15-4",3,null,"C3 L11 M0"]
[210,"0x2A0000","B1, C2",14,null,"C-16-4","C-15-4",4,null,"C3 L11 M0"]
[210,"0x2A0000","B1, C2",15,null,"C-16-4","C-15-4",5,null,"C3 L11 M0"]
[211,"0x2B0000","A1, B2",1,null,"C-16-3","C-15-3",1,null,"C2 L10 M0"]
[211,"0x2B0000","A1, B2",2,null,"C-16-3","C-15-3",2,null,"C2 L10 M0"]
[211,"0x2B0000","A1, B2",3,null,"C-16-3","C-15-3",3,null,"C2 L10 M0"]
[211,"0x2B0000","A1, B2",4,null,"C-16-3","C-15-3",4,null,"C2 L10 M0"]
[211,"0x2B0000","A1, B2",5,null,"C-16-3","C-15-3",5,null,"C2 L10 M0"]
[211,"0x2B0000","A2, C1",6,null,"C-16-2","C-15-2",1,null,"C1 L07 M0"]
[211,"0x2B0000","A2, C1",7,null,"C-16-2","C-15-2",2,null,"C1 L07 M0"]
[211,"0x2B0000","A2, C1",8,null,"C-16-2","C-15-2",3,null,"C1 L07 M0"]
[211,"0x2B0000","A2, C1",9,null,"C-16-2","C-15-2",4,null,"C1 L07 M0"]
[211,"0x2B0000","A2, C1",10,null,"C-16-2","C-15-2",5,null,"C1 L07 M0"]
[211,"0x2B0000","B1, C2",11,null,"C-16-1","C-15-1",1,null,"C0 L02 M0"]
[211,"0x2B0000","B1, C2",12,null,"C-16-1","C-15-1",2,null,"C0 L02 M0"]
[211,"0x2B0000","B1, C2",13,null,"C-16-1","C-15-1",3,null,"C0 L02 M0"]
[211,"0x2B0000","B1, C2",14,null,"C-16-1","C-15-1",4,null,"C0 L02 M0"]
[211,"0x2B0000","B1, C2",15,null,"C-16-1","C-15-1",5,null,"C0 L02 M0"]
[212,"0x2C0000","A1, B2",1,null,"D-4-4","D-3-4",1,null,"Missing Data"]
[212,"0x2C0000","A1, B2",2,null,"D-4-4","D-3-4",2,null,"Missing Data"]
[212,"0x2C0000","A1, B2",3,null,"D-4-4","D-3-4",3,null,"Missing Data"]
[212,"0x2C0000","A1, B2",4,null,"D-4-4","D-3-4",4,null,"Missing Data"]
[212,"0x2C0000","A1, B2",5,null,"D-4-4","D-3-4",5,null,"Missing Data"]
[212,"0x2C0000","A2, C1",6,null,"D-4-3","D-3-3",1,null,"Missing Data"]
[212,"0x2C0000","A2, C1",7,null,"D-4-3","D-3-3",2,null,"Missing Data"]
[212,"0x2C0000","A2, C1",8,null,"D-4-3","D-3-3",3,null,"Missing Data"]
[212,"0x2C0000","A2, C1",9,null,"D-4-3","D-3-3",4,null,"Missing Data"]
[212,"0x2C0000","A2, C1",10,null,"D-4-3","D-3-3",5,null,"Missing Data"]
[212,"0x2C0000","B1, C2",11,null,"D-4-2","D-3-2",1,null,"Missing Data"]
[212,"0x2C0000","B1, C2",12,null,"D-4-2","D-3-2",2,null,"Missing Data"]
[212,"0x2C0000","B1, C2",13,null,"D-4-2","D-3-2",3,null,"Missing Data"]
[212,"0x2C0000","B1, C2",14,null,"D-4-2","D-3-2",4,null,"Missing Data"]
[212,"0x2C0000","B1, C2",15,null,"D-4-2","D-3-2",5,null,"Missing Data"]
[213,"0x2D0000","A1, B2",1,null,"D-4-1","D-3-1",1,null,"Missing Data"]
[213,"0x2D0000","A1, B2",2,null,"D-4-1","D-3-1",2,null,"Missing Data"]
[213,"0x2D0000","A1, B2",3,null,"D-4-1","D-3-1",3,null,"Missing Data"]
[213,"0x2D0000","A1, B2",4,null,"D-4-1","D-3-1",4,null,"Missing Data"]
[213,"0x2D0000","A1, B2",5,null,"D-4-1","D-3-1",5,null,"Missing Data"]
[213,"0x2D0000","A2, C1",6,null,"D-10-4","D-9-4",1,null,"Missing Data"]
[213,"0x2D0000","A2, C1",7,null,"D-10-4","D-9-4",2,null,"Missing Data"]
[213,"0x2D0000","A2, C1",8,null,"D-10-4","D-9-4",3,null,"Missing Data"]
[213,"0x2D0000","A2, C1",9,null,"D-10-4","D-9-4",4,null,"Missing Data"]
[213,"0x2D0000","A2, C1",10,null,"D-10-4","D-9-4",5,null,"Missing Data"]
[213,"0x2D0000","B1, C2",11,null,"D-10-3","D-9-3",1,null,"Missing Data"]
[213,"0x2D0000","B1, C2",12,null,"D-10-3","D-9-3",2,null,"Missing Data"]
[213,"0x2D0000","B1, C2",13,null,"D-10-3","D-9-3",3,null,"Missing Data"]
[213,"0x2D0000","B1, C2",14,null,"D-10-3","D-9-3",4,null,"Missing Data"]
[213,"0x2D0000","B1, C2",15,null,"D-10-3","D-9-3",5,null,"Missing Data"]
[214,"0x2E0000","A1, B2",1,null,"D-10-2","D-9-2",1,null,"Missing Data"]
[214,"0x2E0000","A1, B2",2,null,"D-10-2","D-9-2",2,null,"Missing Data"]
[214,"0x2E0000","A1, B2",3,null,"D-10-2","D-9-2",3,null,"Missing Data"]
[214,"0x2E0000","A1, B2",4,null,"D-10-2","D-9-2",4,null,"Missing Data"]
[214,"0x2E0000","A1, B2",5,null,"D-10-2","D-9-2",5,null,"Missing Data"]
[214,"0x2E0000","A2, C1",6,null,"D-10-1","D-9-1",1,null,"Missing Data"]
[214,"0x2E0000","A2, C1",7,null,"D-10-1","D-9-1",2,null,"Missing Data"]
[214,"0x2E0000","A2, C1",8,null,"D-10-1","D-9-1",3,null,"Missing Data"]
[214,"0x2E0000","A2, C1",9,null,"D-10-1","D-9-1",4,null,"Missing Data"]
[214,"0x2E0000","A2, C1",10,null,"D-10-1","D-9-1",5,null,"Missing Data"]
[214,"0x2E0000","B1, C2",11,null,"D-16-4","D-15-4",1,null,"Missing Data"]
[214,"0x2E0000","B1, C2",12,null,"D-16-4","D-15-4",2,null,"Missing Data"]
[214,"0x2E0000","B1, C2",13,null,"D-16-4","D-15-4",3,null,"Missing Data"]
[214,"0x2E0000","B1, C2",14,null,"D-16-4","D-15-4",4,null,"Missing Data"]
[214,"0x2E0000","B1, C2",15,null,"D-16-4","D-15-4",5,null,"Missing Data"]
[215,"0x2F0000","A1, B2",1,null,"D-16-3","D-15-3",1,null,"Missing Data"]
[215,"0x2F0000","A1, B2",2,null,"D-16-3","D-15-3",2,null,"Missing Data"]
[215,"0x2F0000","A1, B2",3,null,"D-16-3","D-15-3",3,null,"Missing Data"]
[215,"0x2F0000","A1, B2",4,null,"D-16-3","D-15-3",4,null,"Missing Data"]
[215,"0x2F0000","A1, B2",5,null,"D-16-3","D-15-3",5,null,"Missing Data"]
[215,"0x2F0000","A2, C1",6,null,"D-16-2","D-15-2",1,null,"Missing Data"]
[215,"0x2F0000","A2, C1",7,null,"D-16-2","D-15-2",2,null,"Missing Data"]
[215,"0x2F0000","A2, C1",8,null,"D-16-2","D-15-2",3,null,"Missing Data"]
[215,"0x2F0000","A2, C1",9,null,"D-16-2","D-15-2",4,null,"Missing Data"]
[215,"0x2F0000","A2, C1",10,null,"D-16-2","D-15-2",5,null,"Missing Data"]
[215,"0x2F0000","B1, C2",11,null,"D-16-1","D-15-1",1,null,"Missing Data"]
[215,"0x2F0000","B1, C2",12,null,"D-16-1","D-15-1",2,null,"Missing Data"]
[215,"0x2F0000","B1, C2",13,null,"D-16-1","D-15-1",3,null,"Missing Data"]
[215,"0x2F0000","B1, C2",14,null,"D-16-1","D-15-1",4,null,"Missing Data"]
[215,"0x2F0000","B1, C2",15,null,"D-16-1","D-15-1",5,null,"Missing Data"]