{"text_format":"5","workbook":"xls","n_sheets":1,"sheets":["PatchBox-to-Helix-Driver-Clock-"],"props":{"creator":"mp","last_modified_by":"mp","company":"UCL"},"not_rendered":{"external_links":1,"defined_names":1},"read":"whole","wrapped":"gz","date_system":"1900","formulas":"cached_only"}

{"sheet":"PatchBox-to-Helix-Driver-Clock-","index":0,"n_rows":138,"n_cols":13,"rows_kept":138,"flags":["formulas_cached_only"]}
[]
[]
["       CLOCK  SIGNALS  CABLE  CONNECTORS",{"$nulls":7},"CLOCK SIGNALS CABLE CONNECTORS"]
["              AT  PATCHBOX  DRIVER  PCBs",{"$nulls":8},"AT HELIX DRIVER PCBs"]
[]
["PATCH-","PCB","B/PLANE","TRIGGER","CLOCK","F/PANEL","CABLE","CABLE","CABLE","CABLE","F/PANEL","CONNEC.","PCB"]
["BOX","SLOT","CONNEC.","PULSE","PULSE","CONNEC.","MARKER","LABEL","MARKER","LABEL","CONNEC.","  TYPE","SLOT"]
[{"$nulls":5},"( 20-way )",{"$nulls":4},"    ( 20 or 34-way )"]
[]
["     A","slot 3","P1/1-15","Trg(1-5)","Clk(1-5)","Clock-1","RED","A-3-21","RED","4-B-2 ","      B-2","34-way",4]
[null,null,"P1/16-31","Trg(6-16)","Clk(6-16)","Clock-2","RED","A-3-22","RED","4-C-1 ","      C-1","20-way"]
[]
[null,null,"P2/1-15","Trg(11-15)","Clk(11-15)","Clock-3","RED","A-3-23","RED","4-C-3 ","      C-3","20-way"]
[]
[null,null,"P2/16-31","Trg(16-20)","Clk(16-20)","Clock-4","RED","A-3-24","RED","5-B-2 (30)","      B-2","34-way",5]
[]
[]
["     A","slot 9","P1/1-15","Trg(1-5)","Clk(1-5)","Clock-1","RED","A-9-21","RED","5-C-1 ","      C-1","20-way"]
[null,null,"P1/16-31","Trg(6-16)","Clk(6-16)","Clock-2","RED","A-9-22","RED","5-C-2 ","      C-2","20-way"]
[]
[]
[null,null,"P2/1-15","Trg(11-15)","Clk(11-15)","Clock-3","RED","A-9-23","RED","6-B-2 ","      B-2","34-way",6]
[null,null,"P2/16-31","Trg(16-20)","Clk(16-20)","Clock-4","RED","A-9-24","RED","6-C-1 ","      C-1","20-way"]
[]
[]
["     A","slot 15","P1/1-15","Trg(1-5)","Clk(1-5)","Clock-1","RED","A-15-21","RED","6-C-2 ","      C-2","20-way"]
[]
[null,null,"P1/16-31","Trg(6-16)","Clk(6-16)","Clock-2","RED","A-15-22","RED","7-B-2 ","      B-2","34-way",7]
[]
[null,null,"P2/1-15","Trg(11-15)","Clk(11-15)","Clock-3","RED","A-15-23","RED","7-C-1 ","      C-1","20-way"]
[null,null,"P2/16-31","Trg(16-20)","Clk(16-20)","Clock-4","RED","A-15-24","RED","7-C-2 ","      C-2","20-way"]
[]
["     A","spare","  -","  -","  -","( 20-way )","RED","A-spare-3","RED","A-spare-34",null,"34-way","  -"]
[null,"spare","  -","  -","  -","( 20-way )","RED","A-spare-2","RED","A-spare-20",null,"20-way","  -"]
[]
[]
[]
["       CLOCK  SIGNALS  CABLE  CONNECTORS",{"$nulls":7},"CLOCK SIGNALS CABLE CONNECTORS"]
["              AT  PATCHBOX  DRIVER  PCBs",{"$nulls":8},"AT HELIX DRIVER PCBs"]
[]
["PATCH-","PCB","B/PLANE","TRIGGER","CLOCK","F/PANEL","CABLE","CABLE","CABLE","CABLE","F/PANEL","CONNEC.","PCB"]
["BOX","SLOT","CONNEC.","PULSE","PULSE","CONNECT.","MARKER","LABEL","MARKER","LABEL","CONNECT.","  TYPE","SLOT"]
[{"$nulls":5},"( 20-way )",{"$nulls":4},"    ( 20 or 34-way )"]
[]
["     B","slot 3","P1/1-15","Trg(1-5)","Clk(1-5)","Clock-1","RED","B-3-21","RED","8-B-2 ","      B-2","34-way",8]
[null,null,"P1/16-31","Trg(6-16)","Clk(6-16)","Clock-2","RED","B-3-22","RED","8-C-1 ","      C-1","20-way"]
[]
[null,null,"P2/1-15","Trg(11-15)","Clk(11-15)","Clock-3","RED","B-3-23","RED","8-C-3 ","      C-3","20-way"]
[]
[null,null,"P2/16-31","Trg(16-20)","Clk(16-20)","Clock-4","RED","B-3-24","RED","9-B-2 ","      B-2","34-way",9]
[]
[]
["     B","slot 9","P1/1-15","Trg(1-5)","Clk(1-5)","Clock-1","RED","B-9-21","RED","9-C-1 ","      C-1","20-way"]
[null,null,"P1/16-31","Trg(6-16)","Clk(6-16)","Clock-2","RED","B-9-22","RED","9-C-2 ","      C-2","20-way"]
[]
[]
[null,null,"P2/1-15","Trg(11-15)","Clk(11-15)","Clock-3","RED","B-9-23","RED","10-B-2","      B-2","34-way",10]
[null,null,"P2/16-31","Trg(16-20)","Clk(16-20)","Clock-4","RED","B-9-24","RED","10-C-1","      C-1","20-way"]
[]
[]
["     B","slot 15","P1/1-15","Trg(1-5)","Clk(1-5)","Clock-1","RED","B-15-21","RED","10-C-2","      C-2","20-way"]
[]
[null,null,"P1/16-31","Trg(6-16)","Clk(6-16)","Clock-2","RED","B-15-22","RED","11-B-2","      B-2","34-way",11]
[]
[null,null,"P2/1-15","Trg(11-15)","Clk(11-15)","Clock-3","RED","B-15-23","RED","11-C-1","      C-1","20-way"]
[null,null,"P2/16-31","Trg(16-20)","Clk(16-20)","Clock-4","RED","B-15-24","RED","11-C-2","      C-2","20-way"]
[]
["     B","spare","  -","  -","  -","( 20-way )","RED","B-spare-3","RED","B-spare-34",null,"34-way","-"]
[null,"spare","  -","  -","  -","( 20-way )","RED","B-spare-2","RED","B-spare-20",null,"20-way","-"]
[]
[]
[]
["       CLOCK  SIGNALS  CABLE  CONNECTORS",{"$nulls":7},"CLOCK SIGNALS CABLE CONNECTORS"]
["              AT  PATCHBOX  DRIVER  PCBs",{"$nulls":8},"AT HELIX DRIVER PCBs"]
[]
["PATCH-","PCB","B/PLANE","TRIGGER","CLOCK","F/PANEL","CABLE","CABLE","CABLE","CABLE","F/PANEL","CONNEC.","PCB"]
["BOX","SLOT","CONNEC.","PULSE","PULSE","CONNECT.","MARKER","LABEL","MARKER","LABEL","CONNECT.","  TYPE","SLOT"]
[{"$nulls":5},"( 20-way )",{"$nulls":4},"    ( 20 or 34-way )"]
[]
["     C","slot 3","P1/1-15","Trg(1-5)","Clk(1-5)","Clock-1","RED","C-3-21","RED","12-B-2","      B-2","34-way",12]
[null,null,"P1/16-31","Trg(6-16)","Clk(6-16)","Clock-2","RED","C-3-22","RED","12-C-1","      C-1","20-way"]
[]
[null,null,"P2/1-15","Trg(11-15)","Clk(11-15)","Clock-3","RED","C-3-23","RED","12-C-3","      C-3","20-way"]
[]
[null,null,"P2/16-31","Trg(16-20)","Clk(16-20)","Clock-4","RED","C-3-24","RED","13-B-2","      B-2","34-way",13]
[]
[]
["     C","slot 9","P1/1-15","Trg(1-5)","Clk(1-5)","Clock-1","RED","C-9-21","RED","13-C-1","      C-1","20-way"]
[null,null,"P1/16-31","Trg(6-16)","Clk(6-16)","Clock-2","RED","C-9-22","RED","13-C-2","      C-2","20-way"]
[]
[]
[null,null,"P2/1-15","Trg(11-15)","Clk(11-15)","Clock-3","RED","C-9-23","RED","14-B-2","      B-2","34-way",14]
[null,null,"P2/16-31","Trg(16-20)","Clk(16-20)","Clock-4","RED","C-9-24","RED","14-C-1","      C-1","20-way"]
[]
[]
["     C","slot 15","P1/1-15","Trg(1-5)","Clk(1-5)","Clock-1","RED","C-15-21","RED","14-C-2","      C-2","20-way"]
[]
[null,null,"P1/16-31","Trg(6-16)","Clk(6-16)","Clock-2","RED","C-15-22","RED","15-B-2","      B-2","34-way",15]
[]
[null,null,"P2/1-15","Trg(11-15)","Clk(11-15)","Clock-3","RED","C-15-23","RED","15-C-1","      C-1","20-way"]
[null,null,"P2/16-31","Trg(16-20)","Clk(16-20)","Clock-4","RED","C-15-24","RED","15-C-2","      C-2","20-way"]
[]
["     C","spare","  -","  -","  -","( 20-way )","RED","C-spare-3","RED","C-spare-34",null,"34-way","-"]
[null,"spare","  -","  -","  -","( 20-way )","RED","C-spare-2","RED","C-spare-20",null,"20-way","-"]
[]
[]
[]
["       CLOCK  SIGNALS  CABLE  CONNECTORS",{"$nulls":7},"CLOCK SIGNALS CABLE CONNECTORS"]
["              AT  PATCHBOX  DRIVER  PCBs",{"$nulls":8},"AT HELIX DRIVER PCBs"]
[]
["PATCH-","PCB","B/PLANE","TRIGGER","CLOCK","F/PANEL","CABLE","CABLE","CABLE","CABLE","F/PANEL","CONNEC.","PCB"]
["BOX","SLOT","CONNEC.","PULSE","PULSE","CONNECT.","MARKER","LABEL","MARKER","LABEL","CONNECT.","  TYPE","SLOT"]
[{"$nulls":5},"( 20-way )",{"$nulls":4},"    ( 20 or 34-way )"]
[]
["     D","slot 3","P1/1-15","Trg(1-5)","Clk(1-5)","Clock-1","RED","D-3-21","RED","16-B-2","      B-2","34-way",16]
[null,null,"P1/16-31","Trg(6-16)","Clk(6-16)","Clock-2","RED","D-3-22","RED","16-C-1","      C-1","20-way"]
[]
[null,null,"P2/1-15","Trg(11-15)","Clk(11-15)","Clock-3","RED","D-3-23","RED","16-C-3","      C-3","20-way"]
[]
[null,null,"P2/16-31","Trg(16-20)","Clk(16-20)","Clock-4","RED","D-3-24","RED","17-B-2","      B-2","34-way",17]
[]
[]
["     D","slot 9","P1/1-15","Trg(1-5)","Clk(1-5)","Clock-1","RED","D-9-21","RED","17-C-1","      C-1","20-way"]
[null,null,"P1/16-31","Trg(6-16)","Clk(6-16)","Clock-2","RED","D-9-22","RED","17-C-2","      C-2","20-way"]
[]
[null,null,"P2/1-15","Trg(11-15)","Clk(11-15)","Clock-3","RED","D-9-23","RED","18-B-2","      B-2","34-way",18]
[null,null,"P2/16-31","Trg(16-20)","Clk(16-20)","Clock-4","RED","D-9-24","RED","18-C-1","      C-1","20-way"]
[]
[]
["     D","slot 15","P1/1-15","Trg(1-5)","Clk(1-5)","Clock-1","RED","D-15-21","RED","18-C-2","      C-2","20-way"]
[]
[null,null,"P1/16-31","Trg(6-16)","Clk(6-16)","Clock-2","RED","D-15-22","RED","19-B-2","      B-2","34-way",19]
[]
[null,null,"P2/1-15","Trg(11-15)","Clk(11-15)","Clock-3","RED","D-15-23","RED","19-C-1","      C-1","20-way"]
[null,null,"P2/16-31","Trg(16-20)","Clk(16-20)","Clock-4","RED","D-15-24","RED","19-C-2","      C-2","20-way"]
[]
["     D","spare","  -","  -","  -","( 20-way )","RED","D-spare-3","RED","D-spare-34",null,"34-way","-"]
[null,"spare","  -","  -","  -","( 20-way )","RED","D-spare-2","RED","D-spare-20",null,"20-way","-"]