## PatchBox-to-Helix-Driver-Contro
CONTROL SIGNALS CABLE CONNECTORS AT | [8 empty] | CONTROL SIGNALS CABLE
PATCHBOX CONTROL DRIVER PCBs | [8 empty] | CONNECTORS AT HELIX DRIVER PCBs
PATCH- | PCB | B/PLANE | TEST- | NOT- | SERIAL | F/PANEL | CABLE | CABLE |  | CABLE | OLD CABLE | CABLE | F/PANEL | PCB
BOX | SLOT | CONNEC. | PULSE | RESET | LOAD | CONNEC. | MARKER | LABEL |  | MARKER | LABEL | LABEL | CONNEC. | SLOT
[6 empty] | ( 34-way ) | [6 empty] | ( 34-way )
A | slot 4 | P1/1-15 | TP(1-5) | RS(1-5) | LD(1-5) | Control-1 | BLUE | A-4-31 |  | BLUE | 4-A-1 | 5-A-1 | A-1 | 4
|  | P1/16-31 | TP(6-10) | RS(6-10) | LD(6-10) | Control-2 | BLUE | A-4-32 |  | BLUE | 4-A-2 | 4-B-1 | A-2
|  | P2/1-15 | TP(11-15) | RS(11-15) | LD(11-15) | Control-3 | BLUE | A-4-33 |  | BLUE | 4-B-1 | 4-A-2 | B-1
|  | P2/16-31 | TP(16-20) | RS(16-20) | LD(16-20) | Control-4 | BLUE | A-4-34 |  | BLUE | 5-A-1 | 4-A-1 | A-1 | 5
A | slot 10 | P1/1-15 | TP(1-5) | RS(1-5) | LD(1-5) | Control-1 | BLUE | A-10-31 |  | BLUE | 5-A-2 | 6-A-2 | A-2
|  | P1/16-31 | TP(6-10) | RS(6-10) | LD(6-10) | Control-2 | BLUE | A-10-32 |  | BLUE | 5-B-1 | 6-A-1 | B-1
|  | P2/1-15 | TP(11-15) | RS(11-15) | LD(11-15) | Control-3 | BLUE | A-10-33 |  | BLUE | 6-A-1 | 5-B-1 | A-1 | 6
|  | P2/16-31 | TP(16-20) | RS(16-20) | LD(16-20) | Control-4 | BLUE | A-10-34 |  | BLUE | 6-A-2 | 5-A-2 | A-2
A | slot 16 | P1/1-15 | TP(1-5) | RS(1-5) | LD(1-5) | Control-1 | BLUE | A-16-31 |  | BLUE | 6-B-1 | 7-B-1 | B-1
|  | P1/16-31 | TP(6-10) | RS(6-10) | LD(6-10) | Control-2 | BLUE | A-16-32 |  | BLUE | 7-A-1 | 7-A-2 | A-1 | 7
|  | P2/1-15 | TP(11-15) | RS(11-15) | LD(11-15) | Control-3 | BLUE | A-16-33 |  | BLUE | 7-A-2 | 7-A-1 | A-2
|  | P2/16-31 | TP(16-20) | RS(16-20) | LD(16-20) | Control-4 | BLUE | A-16-34 |  | BLUE | 7-B-1 | 6-B-1 | B-1
A | spare | - | - | - | - | ( 34-way ) | BLUE | A-spare |  | BLUE | A-spare |  | ( 34-way )
CONTROL SIGNALS CABLE CONNECTORS AT | [8 empty] | CONTROL SIGNALS CABLE
PATCHBOX CONTROL DRIVER PCBs | [8 empty] | CONNECTORS AT HELIX DRIVER PCBs
PATCH- | PCB | B/PLANE | TEST- | NOT- | SERIAL | F/PANEL | CABLE | CABLE |  | CABLE | CABLE |  | F/PANEL | PCB
BOX | SLOT | CONNEC. | PULSE | RESET | LOAD | CONNEC. | MARKER | LABEL |  | MARKER | LABEL |  | CONNEC. | SLOT
[6 empty] | ( 34-way ) | [6 empty] | ( 34-way )
B | slot 4 | P1/1-15 | TP(1-5) | RS(1-5) | LD(1-5) | Control-1 | BLUE | B-4-31 |  | BLUE | 8-A-1 | 9-A-1 | A-1 | 8
|  | P1/16-31 | TP(6-10) | RS(6-10) | LD(6-10) | Control-2 | BLUE | B-4-32 |  | BLUE | 8-A-2 | 8-B-1 | A-2
|  | P2/1-15 | TP(11-15) | RS(11-15) | LD(11-15) | Control-3 | BLUE | B-4-33 |  | BLUE | 8-B-1 | 8-A-2 | B-1
|  | P2/16-31 | TP(16-20) | RS(16-20) | LD(16-20) | Control-4 | BLUE | B-4-34 |  | BLUE | 9-A-1 | 8-A-1 | A-1 | 9
B | slot 10 | P1/1-15 | TP(1-5) | RS(1-5) | LD(1-5) | Control-1 | BLUE | B-10-31 |  | BLUE | 9-A-2 | 10-A-2 | A-2
|  | P1/16-31 | TP(6-10) | RS(6-10) | LD(6-10) | Control-2 | BLUE | B-10-32 |  | BLUE | 9-B-1 | 10-A-1 | B-1
|  | P2/1-15 | TP(11-15) | RS(11-15) | LD(11-15) | Control-3 | BLUE | B-10-33 |  | BLUE | 10-A-1 | 9-B-1 | A-1 | 10
|  | P2/16-31 | TP(16-20) | RS(16-20) | LD(16-20) | Control-4 | BLUE | B-10-34 |  | BLUE | 10-A-2 | 9-A-2 | A-2
B | slot 16 | P1/1-15 | TP(1-5) | RS(1-5) | LD(1-5) | Control-1 | BLUE | B-16-31 |  | BLUE | 10-B-1 | 11-B-1 | B-1
|  | P1/16-31 | TP(6-10) | RS(6-10) | LD(6-10) | Control-2 | BLUE | B-16-32 |  | BLUE | 11-A-1 | 11-A-2 | A-2 | 11
|  | P2/1-15 | TP(11-15) | RS(11-15) | LD(11-15) | Control-3 | BLUE | B-16-33 |  | BLUE | 11-A-2 | 11-A-1 | A-2
|  | P2/16-31 | TP(16-20) | RS(16-20) | LD(16-20) | Control-4 | BLUE | B-16-34 |  | BLUE | 11-B-1 | 10-B-1 | B-1
B | spare | - | - | - | - | ( 34-way ) | BLUE | B-spare |  | BLUE | B-spare |  | ( 34-way )
CONTROL SIGNALS CABLE CONNECTORS AT | [8 empty] | CONTROL SIGNALS CABLE
PATCHBOX CONTROL DRIVER PCBs | [8 empty] | CONNECTORS AT HELIX DRIVER PCBs
PATCH- | PCB | B/PLANE | TEST- | NOT- | SERIAL | F/PANEL | CABLE | CABLE |  | CABLE | CABLE |  | F/PANEL | PCB
BOX | SLOT | CONNEC. | PULSE | RESET | LOAD | CONNEC. | MARKER | LABEL |  | MARKER | LABEL |  | CONNEC. | SLOT
[6 empty] | ( 34-way ) | [6 empty] | ( 34-way )
C | slot 4 | P1/1-15 | TP(1-5) | RS(1-5) | LD(1-5) | Control-1 | BLUE | C-4-31 |  | BLUE | 12-A-1 |  | A-1 | 12
|  | P1/16-31 | TP(6-10) | RS(6-10) | LD(6-10) | Control-2 | BLUE | C-4-32 |  | BLUE | 12-A-2 |  | B-1
|  | P2/1-15 | TP(11-15) | RS(11-15) | LD(11-15) | Control-3 | BLUE | C-4-33 |  | BLUE | 12-B-1 |  | B-1
|  | P2/16-31 | TP(16-20) | RS(16-20) | LD(16-20) | Control-4 | BLUE | C-4-34 |  | BLUE | 13-A-1 |  | A-1 | 13
C | slot 10 | P1/1-15 | TP(1-5) | RS(1-5) | LD(1-5) | Control-1 | BLUE | C-10-31 |  | BLUE | 13-A-2 |  | A-2
|  | P1/16-31 | TP(6-10) | RS(6-10) | LD(6-10) | Control-2 | BLUE | C-10-32 |  | BLUE | 13-B-1 |  | B-1
|  | P2/1-15 | TP(11-15) | RS(11-15) | LD(11-15) | Control-3 | BLUE | C-10-33 |  | BLUE | 14-A-1 |  | A-1 | 14
|  | P2/16-31 | TP(16-20) | RS(16-20) | LD(16-20) | Control-4 | BLUE | C-10-34 |  | BLUE | 14-A-2 |  | A-2
C | slot 16 | P1/1-15 | TP(1-5) | RS(1-5) | LD(1-5) | Control-1 | BLUE | C-16-31 |  | BLUE | 14-B-1 |  | B-1
|  | P1/16-31 | TP(6-10) | RS(6-10) | LD(6-10) | Control-2 | BLUE | C-16-32 |  | BLUE | 15-A-1 |  | A-1 | 15
|  | P2/1-15 | TP(11-15) | RS(11-15) | LD(11-15) | Control-3 | BLUE | C-16-33 |  | BLUE | 15-A-2 |  | A-2
|  | P2/16-31 | TP(16-20) | RS(16-20) | LD(16-20) | Control-4 | BLUE | C-16-34 |  | BLUE | 15-B-1 |  | B-1
C | spare | - | - | - | - | ( 34-way ) | BLUE | C-spare |  | BLUE | C-spare |  | ( 34-way )
CONTROL SIGNALS CABLE CONNECTORS AT | [8 empty] | CONTROL SIGNALS CABLE
PATCHBOX CONTROL DRIVER PCBs | [8 empty] | CONNECTORS AT HELIX DRIVER PCBs
PATCH- | PCB | B/PLANE | TEST- | NOT- | SERIAL | F/PANEL | CABLE | CABLE |  | CABLE | CABLE |  | F/PANEL | PCB
BOX | SLOT | CONNEC. | PULSE | RESET | LOAD | CONNEC. | MARKER | LABEL |  | MARKER | LABEL |  | CONNEC. | SLOT
[6 empty] | ( 34-way ) | [6 empty] | ( 34-way )
D | slot 4 | P1/1-15 | TP(1-5) | RS(1-5) | LD(1-5) | Control-1 | BLUE | D-4-31 |  | BLUE | 16-A-1 |  | A-1 | 16
|  | P1/16-31 | TP(6-10) | RS(6-10) | LD(6-10) | Control-2 | BLUE | D-4-32 |  | BLUE | 16-A-2 |  | A-2
|  | P2/1-15 | TP(11-15) | RS(11-15) | LD(11-15) | Control-3 | BLUE | D-4-33 |  | BLUE | 16-B-1 |  | B-1
|  | P2/16-31 | TP(16-20) | RS(16-20) | LD(16-20) | Control-4 | BLUE | D-4-34 |  | BLUE | 17-A-1 |  | A-1 | 17
D | slot 10 | P1/1-15 | TP(1-5) | RS(1-5) | LD(1-5) | Control-1 | BLUE | D-10-31 |  | BLUE | 17-A-2 |  | A-2
|  | P1/16-31 | TP(6-10) | RS(6-10) | LD(6-10) | Control-2 | BLUE | D-10-32 |  | BLUE | 17-B-1 |  | B-1
|  | P2/1-15 | TP(11-15) | RS(11-15) | LD(11-15) | Control-3 | BLUE | D-10-33 |  | BLUE | 18-A-1 |  | A-1 | 18
|  | P2/16-31 | TP(16-20) | RS(16-20) | LD(16-20) | Control-4 | BLUE | D-10-34 |  | BLUE | 18-A-2 |  | A-2
D | slot 16 | P1/1-15 | TP(1-5) | RS(1-5) | LD(1-5) | Control-1 | BLUE | D-16-31 |  | BLUE | 18-B-1 |  | B-1
|  | P1/16-31 | TP(6-10) | RS(6-10) | LD(6-10) | Control-2 | BLUE | D-16-32 |  | BLUE | 19-A-1 |  | A-1 | 19
|  | P2/1-15 | TP(11-15) | RS(11-15) | LD(11-15) | Control-3 | BLUE | D-16-33 |  | BLUE | 19-A-2 |  | A-2
|  | P2/16-31 | TP(16-20) | RS(16-20) | LD(16-20) | Control-4 | BLUE | D-16-34 |  | BLUE | 19-B-1 |  | B-1
D | spare | - | - | - | - | ( 34-way ) | BLUE | D-spare |  | BLUE | D-spare |  | ( 34-way )