## Sheet1
HD PSU Wiring
Signal | D15 VME conn. | PSU->VME cable | Inside PSU | SSR | IDC ribbon col | 10 way AWG ribbon | 5 way SIL socket | 3 way AWG SSR (grn) | 3 way AWG Serial (blu)
VME/DC
+3.8V | 1, 2, 9 | yel, turq, wht | yel |  | 4 yel
-1.2V | 4, 11, 12 | pink, blk, brn | pink |  | 1 brn
-5V | 6 | grey | grey |  | 8 grey
+3.8Vs | 10 | ora | ora |  | 3 ora
-1.2Vs | 3 | red | red |  | 2 red
-5Vs | 14 | viol | viol |  | 7 viol
VME+5 | 13 | blue | blue | blu/wht | 6 blu
VME0V | 5, 7 | grn | grn/yel |  | 5 grn
Remote Overide |  |  |  | pnk/wht | 9 wht
[IDC spare] |  |  |  |  | 10 blk
Controller
Stat LED a | [5 empty] | 1 brn
Stat LED k | [5 empty] | 2 red
[10 way AWG spare] | [5 empty] | 3 ora
[10 way AWG spare] | [5 empty] | 4 yel
Reset 1 | [5 empty] | 5 grn
Reset 2 | [5 empty] | 6 blu
[10 way AWG spares] | [5 empty] | 7-10
Temp. Sensors
+2.56V | [6 empty] | 3 red
-2.56V | [6 empty] | 4 blk
Temp1 (module 1) | [6 empty] | 2 yel
Temp2 (module 2) | [6 empty] | 1 viol
key (n/c) | [6 empty] | 5
SSR
Controller SSR | [7 empty] | 1 wht
VME+5 | [7 empty] | 2 yel
[key | [7 empty] | [key]
Serial
0V | [8 empty] | 1 grn
TX | [8 empty] | 2 wht
RX | [8 empty] | 3 pink
*Note: the VME+5 interlock is replaced by the 3.8V from this PSU in the FP D15 conn