## hdmi fpga
conn group | conn name | sig name | sig index | unique name | hdmi fpga pin | Net name | IN USE | name prefix | dir | func | polarity | vhd index | short name | full name | range max | vhdl | iostandard etc | .ucf
hdmi | HDMI-J1 | RXD-N | 4 | RXD-N4 | w2 | RX4_DATA_N |  | hdmi | rx | d | m | 4 | rxd_m | hdmi_rxd_m |  |  |  | NET "hdmi_rxd_m(4)" LOC=w2; # RX4_DATA_N
hdmi | HDMI-J1 | RXD-P | 4 | RXD-P4 | w1 | RX4_DATA_P |  | hdmi | rx | d | p | 4 | rxd_p | hdmi_rxd_p |  |  |  | NET "hdmi_rxd_p(4)" LOC=w1; # RX4_DATA_P
hdmi | HDMI-J1 | RXS-N | 4 | RXS-N4 | y4 | RX4_SP_N |  | hdmi | rx | s | m | 4 | rxs_m | hdmi_rxs_m |  |  |  | NET "hdmi_rxs_m(4)" LOC=y4; # RX4_SP_N
hdmi | HDMI-J1 | RXS-P | 4 | RXS-P4 | aa3 | RX4_SP_P |  | hdmi | rx | s | p | 4 | rxs_p | hdmi_rxs_p |  |  |  | NET "hdmi_rxs_p(4)" LOC=aa3; # RX4_SP_P
hdmi | HDMI-J1 | TXC-N | 4 | TXC-N4 | v4 | CK4_N |  | hdmi | tx | c | m | 4 | txc_m | hdmi_txc_m |  |  |  | NET "hdmi_txc_m(4)" LOC=v4; # CK4_N
hdmi | HDMI-J1 | TXC-P | 4 | TXC-P4 | v3 | CK4 |  | hdmi | tx | c | p | 4 | txc_p | hdmi_txc_p |  |  |  | NET "hdmi_txc_p(4)" LOC=v3; # CK4
hdmi | HDMI-J1 | TXD-N | 4 | TXD-N4 | w4 | TX4_DATA_P |  | hdmi | tx | d | m | 4 | txd_m | hdmi_txd_m |  |  |  | NET "hdmi_txd_m(4)" LOC=w4; # TX4_DATA_P
hdmi | HDMI-J1 | TXD-P | 4 | TXD-P4 | w3 | TX4_DATA_P |  | hdmi | tx | d | p | 4 | txd_p | hdmi_txd_p |  |  |  | NET "hdmi_txd_p(4)" LOC=w3; # TX4_DATA_P
hdmi | HDMI-J1 | TXU-N | 4 | TXU-N4 | y5 | TX4_UTP_N |  | hdmi | tx | f | m | 4 | txf_m | hdmi_txf_m |  |  |  | NET "hdmi_txf_m(4)" LOC=y5; # TX4_UTP_N
hdmi | HDMI-J1 | TXU-P | 4 | TXU-P4 | w5 | TX4_UTP_P |  | hdmi | tx | f | p | 4 | txf_p | hdmi_txf_p |  |  |  | NET "hdmi_txf_p(4)" LOC=w5; # TX4_UTP_P
hdmi | HDMI-J10 | RXD-N | 8 | RXD-N8 | k19 | RX8_DATA_N |  | hdmi | rx | d | m | 8 | rxd_m | hdmi_rxd_m |  |  |  | NET "hdmi_rxd_m(8)" LOC=k19; # RX8_DATA_N
hdmi | HDMI-J10 | RXD-P | 8 | RXD-P8 | k20 | RX8_DATA_P |  | hdmi | rx | d | p | 8 | rxd_p | hdmi_rxd_p |  |  |  | NET "hdmi_rxd_p(8)" LOC=k20; # RX8_DATA_P
hdmi | HDMI-J10 | RXS-N | 8 | RXS-N8 | k22 | RX8_SP_N |  | hdmi | rx | s | m | 8 | rxs_m | hdmi_rxs_m |  |  |  | NET "hdmi_rxs_m(8)" LOC=k22; # RX8_SP_N
hdmi | HDMI-J10 | RXS-P | 8 | RXS-P8 | k21 | RX8_SP_P |  | hdmi | rx | s | p | 8 | rxs_p | hdmi_rxs_p |  |  |  | NET "hdmi_rxs_p(8)" LOC=k21; # RX8_SP_P
hdmi | HDMI-J10 | TXC-N | 8 | TXC-N8 | j18 | CK8_N |  | hdmi | tx | c | m | 8 | txc_m | hdmi_txc_m |  |  |  | NET "hdmi_txc_m(8)" LOC=j18; # CK8_N
hdmi | HDMI-J10 | TXC-P | 8 | TXC-P8 | j19 | CK8 |  | hdmi | tx | c | p | 8 | txc_p | hdmi_txc_p |  |  |  | NET "hdmi_txc_p(8)" LOC=j19; # CK8
hdmi | HDMI-J10 | TXD-N | 8 | TXD-N8 | j21 | TX8_DATA_N |  | hdmi | tx | d | m | 8 | txd_m | hdmi_txd_m |  |  |  | NET "hdmi_txd_m(8)" LOC=j21; # TX8_DATA_N
hdmi | HDMI-J10 | TXD-P | 8 | TXD-P8 | j22 | TX8_DATA_P |  | hdmi | tx | d | p | 8 | txd_p | hdmi_txd_p |  |  |  | NET "hdmi_txd_p(8)" LOC=j22; # TX8_DATA_P
hdmi | HDMI-J10 | TXU-N | 8 | TXU-N8 | l19 | TX8_UTP_N |  | hdmi | tx | f | m | 8 | txf_m | hdmi_txf_m |  |  |  | NET "hdmi_txf_m(8)" LOC=l19; # TX8_UTP_N
hdmi | HDMI-J10 | TXU-P | 8 | TXU-P8 | l20 | TX8_UTP_P |  | hdmi | tx | f | p | 8 | txf_p | hdmi_txf_p |  |  |  | NET "hdmi_txf_p(8)" LOC=l20; # TX8_UTP_P
hdmi | HDMI-J11 | RXD-N | 7 | RXD-N7 | g17 | RX7_DATA_N |  | hdmi | rx | d | m | 7 | rxd_m | hdmi_rxd_m |  |  |  | NET "hdmi_rxd_m(7)" LOC=g17; # RX7_DATA_N
hdmi | HDMI-J11 | RXD-P | 7 | RXD-P7 | g18 | RX7_DATA_P |  | hdmi | rx | d | p | 7 | rxd_p | hdmi_rxd_p |  |  |  | NET "hdmi_rxd_p(7)" LOC=g18; # RX7_DATA_P
hdmi | HDMI-J11 | RXS-N | 7 | RXS-N7 | g21 | RX7_SP_N |  | hdmi | rx | s | m | 7 | rxs_m | hdmi_rxs_m |  |  |  | NET "hdmi_rxs_m(7)" LOC=g21; # RX7_SP_N
hdmi | HDMI-J11 | RXS-P | 7 | RXS-P7 | g22 | RX7_SP_P |  | hdmi | rx | s | p | 7 | rxs_p | hdmi_rxs_p |  |  |  | NET "hdmi_rxs_p(7)" LOC=g22; # RX7_SP_P
hdmi | HDMI-J11 | TXC-N | 7 | TXC-N7 | f20 | CK7_N |  | hdmi | tx | c | m | 7 | txc_m | hdmi_txc_m |  |  |  | NET "hdmi_txc_m(7)" LOC=f20; # CK7_N
hdmi | HDMI-J11 | TXC-P | 7 | TXC-P7 | f21 | CK7 |  | hdmi | tx | c | p | 7 | txc_p | hdmi_txc_p |  |  |  | NET "hdmi_txc_p(7)" LOC=f21; # CK7
hdmi | HDMI-J11 | TXD-N | 7 | TXD-N7 | f19 | TX7_DATA_P |  | hdmi | tx | d | m | 7 | txd_m | hdmi_txd_m |  |  |  | NET "hdmi_txd_m(7)" LOC=f19; # TX7_DATA_P
hdmi | HDMI-J11 | TXD-P | 7 | TXD-P7 | g19 | TX7_DATA_P |  | hdmi | tx | d | p | 7 | txd_p | hdmi_txd_p |  |  |  | NET "hdmi_txd_p(7)" LOC=g19; # TX7_DATA_P
hdmi | HDMI-J11 | TXU-N | 7 | TXU-N7 | h21 | TX7_UTP_N |  | hdmi | tx | f | m | 7 | txf_m | hdmi_txf_m |  |  |  | NET "hdmi_txf_m(7)" LOC=h21; # TX7_UTP_N
hdmi | HDMI-J11 | TXU-P | 7 | TXU-P7 | h22 | TX7_UTP_P |  | hdmi | tx | f | p | 7 | txf_p | hdmi_txf_p |  |  |  | NET "hdmi_txf_p(7)" LOC=h22; # TX7_UTP_P
hdmi | HDMI-J12 | RXD-N | 9 | RXD-N9 | f18 | RX9_DATA_N |  | hdmi | rx | d | m | 9 | rxd_m | hdmi_rxd_m |  |  |  | NET "hdmi_rxd_m(9)" LOC=f18; # RX9_DATA_N
hdmi | HDMI-J12 | RXD-P | 9 | RXD-P9 | e18 | RX9_DATA_P |  | hdmi | rx | d | p | 9 | rxd_p | hdmi_rxd_p |  |  |  | NET "hdmi_rxd_p(9)" LOC=e18; # RX9_DATA_P
hdmi | HDMI-J12 | RXS-N | 9 | RXS-N9 | d20 | RX9_SP_N |  | hdmi | rx | s | m | 9 | rxs_m | hdmi_rxs_m |  |  |  | NET "hdmi_rxs_m(9)" LOC=d20; # RX9_SP_N
hdmi | HDMI-J12 | RXS-P | 9 | RXS-P9 | d19 | RX9_SP_P |  | hdmi | rx | s | p | 9 | rxs_p | hdmi_rxs_p |  |  |  | NET "hdmi_rxs_p(9)" LOC=d19; # RX9_SP_P
hdmi | HDMI-J12 | TXC-N | 9 | TXC-N9 | d22 | CK9_N |  | hdmi | tx | c | m | 9 | txc_m | hdmi_txc_m |  |  |  | NET "hdmi_txc_m(9)" LOC=d22; # CK9_N
hdmi | HDMI-J12 | TXC-P | 9 | TXC-P9 | d21 | CK9 |  | hdmi | tx | c | p | 9 | txc_p | hdmi_txc_p |  |  |  | NET "hdmi_txc_p(9)" LOC=d21; # CK9
hdmi | HDMI-J12 | TXD-N | 9 | TXD-N9 | e19 | TX9_DATA_N |  | hdmi | tx | d | m | 9 | txd_m | hdmi_txd_m |  |  |  | NET "hdmi_txd_m(9)" LOC=e19; # TX9_DATA_N
hdmi | HDMI-J12 | TXD-P | 9 | TXD-P9 | e20 | TX9_DATA_P |  | hdmi | tx | d | p | 9 | txd_p | hdmi_txd_p |  |  |  | NET "hdmi_txd_p(9)" LOC=e20; # TX9_DATA_P
hdmi | HDMI-J12 | TXU-N | 9 | TXU-N9 | e22 | TX9_UTP_N |  | hdmi | tx | f | m | 9 | txf_m | hdmi_txf_m |  |  |  | NET "hdmi_txf_m(9)" LOC=e22; # TX9_UTP_N
hdmi | HDMI-J12 | TXU-P | 9 | TXU-P9 | e21 | TX9_UTP_P |  | hdmi | tx | f | p | 9 | txf_p | hdmi_txf_p |  |  |  | NET "hdmi_txf_p(9)" LOC=e21; # TX9_UTP_P
hdmi | HDMI-J2 | RXD-N | 3 | RXD-N3 | u4 | RX3_DATA_N |  | hdmi | rx | d | m | 3 | rxd_m | hdmi_rxd_m |  |  |  | NET "hdmi_rxd_m(3)" LOC=u4; # RX3_DATA_N
hdmi | HDMI-J2 | RXD-P | 3 | RXD-P3 | t4 | RX3_DATA_P |  | hdmi | rx | d | p | 3 | rxd_p | hdmi_rxd_p |  |  |  | NET "hdmi_rxd_p(3)" LOC=t4; # RX3_DATA_P
hdmi | HDMI-J2 | RXS-N | 3 | RXS-N3 | t2 | RX3_SP_N |  | hdmi | rx | s | m | 3 | rxs_m | hdmi_rxs_m |  |  |  | NET "hdmi_rxs_m(3)" LOC=t2; # RX3_SP_N
hdmi | HDMI-J2 | RXS-P | 3 | RXS-P3 | t1 | RX3_SP_P |  | hdmi | rx | s | p | 3 | rxs_p | hdmi_rxs_p |  |  |  | NET "hdmi_rxs_p(3)" LOC=t1; # RX3_SP_P
hdmi | HDMI-J2 | TXC-N | 3 | TXC-N3 | n2 | CK3_N |  | hdmi | tx | c | m | 3 | txc_m | hdmi_txc_m |  |  |  | NET "hdmi_txc_m(3)" LOC=n2; # CK3_N
hdmi | HDMI-J2 | TXC-P | 3 | TXC-P3 | n1 | CK3 |  | hdmi | tx | c | p | 3 | txc_p | hdmi_txc_p |  |  |  | NET "hdmi_txc_p(3)" LOC=n1; # CK3
hdmi | HDMI-J2 | TXD-N | 3 | TXD-N3 | n4 | TX3_DATA_N |  | hdmi | tx | d | m | 3 | txd_m | hdmi_txd_m |  |  |  | NET "hdmi_txd_m(3)" LOC=n4; # TX3_DATA_N
hdmi | HDMI-J2 | TXD-P | 3 | TXD-P3 | n3 | TX3_DATA_P |  | hdmi | tx | d | p | 3 | txd_p | hdmi_txd_p |  |  |  | NET "hdmi_txd_p(3)" LOC=n3; # TX3_DATA_P
hdmi | HDMI-J2 | TXU-N | 3 | TXU-N3 | v2 | TX3_UTP_N |  | hdmi | tx | f | m | 3 | txf_m | hdmi_txf_m |  |  |  | NET "hdmi_txf_m(3)" LOC=v2; # TX3_UTP_N
hdmi | HDMI-J2 | TXU-P | 3 | TXU-P3 | v1 | TX3_UTP_P |  | hdmi | tx | f | p | 3 | txf_p | hdmi_txf_p |  |  |  | NET "hdmi_txf_p(3)" LOC=v1; # TX3_UTP_P
hdmi | HDMI-J3 | RXD-N | 2 | RXD-N2 | m6 | RX2_DATA_N |  | hdmi | rx | d | m | 2 | rxd_m | hdmi_rxd_m |  |  |  | NET "hdmi_rxd_m(2)" LOC=m6; # RX2_DATA_N
hdmi | HDMI-J3 | RXD-P | 2 | RXD-P2 | m5 | RX2_DATA_P |  | hdmi | rx | d | p | 2 | rxd_p | hdmi_rxd_p |  |  |  | NET "hdmi_rxd_p(2)" LOC=m5; # RX2_DATA_P
hdmi | HDMI-J3 | RXS-N | 2 | RXS-N2 | v5 | RX2_SP_N |  | hdmi | rx | s | m | 2 | rxs_m | hdmi_rxs_m |  |  |  | NET "hdmi_rxs_m(2)" LOC=v5; # RX2_SP_N
hdmi | HDMI-J3 | RXS-P | 2 | RXS-P2 | u5 | RX2_SP_P |  | hdmi | rx | s | p | 2 | rxs_p | hdmi_rxs_p |  |  |  | NET "hdmi_rxs_p(2)" LOC=u5; # RX2_SP_P
hdmi | HDMI-J3 | TXC-N | 2 | TXC-N2 | m2 | CK2_N |  | hdmi | tx | c | m | 2 | txc_m | hdmi_txc_m |  |  |  | NET "hdmi_txc_m(2)" LOC=m2; # CK2_N
hdmi | HDMI-J3 | TXC-P | 2 | TXC-P2 | m1 | CK2 |  | hdmi | tx | c | p | 2 | txc_p | hdmi_txc_p |  |  |  | NET "hdmi_txc_p(2)" LOC=m1; # CK2
hdmi | HDMI-J3 | TXD-N | 2 | TXD-N2 | t6 | TX2_DATA_N |  | hdmi | tx | d | m | 2 | txd_m | hdmi_txd_m |  |  |  | NET "hdmi_txd_m(2)" LOC=t6; # TX2_DATA_N
hdmi | HDMI-J3 | TXD-P | 2 | TXD-P2 | t5 | TX2_DATA_P |  | hdmi | tx | d | p | 2 | txd_p | hdmi_txd_p |  |  |  | NET "hdmi_txd_p(2)" LOC=t5; # TX2_DATA_P
hdmi | HDMI-J3 | TXU-N | 2 | TXU-N2 | u3 | TX2_UTP_N |  | hdmi | tx | f | m | 2 | txf_m | hdmi_txf_m |  |  |  | NET "hdmi_txf_m(2)" LOC=u3; # TX2_UTP_N
hdmi | HDMI-J3 | TXU-P | 2 | TXU-P2 | u2 | TX2_UTP_P |  | hdmi | tx | f | p | 2 | txf_p | hdmi_txf_p |  |  |  | NET "hdmi_txf_p(2)" LOC=u2; # TX2_UTP_P
hdmi | HDMI-J4 | RXD-N | 1 | RXD-N1 | l1 | RX1_DATA_N |  | hdmi | rx | d | m | 1 | rxd_m | hdmi_rxd_m | 10 | hdmi_rxd_m_rx : in std_logic_vector(10 downto 1); |  | NET "hdmi_rxd_m(1)" LOC=l1; # RX1_DATA_N
hdmi | HDMI-J4 | RXD-P | 1 | RXD-P1 | l2 | RX1_DATA_P |  | hdmi | rx | d | p | 1 | rxd_p | hdmi_rxd_p | 10 | hdmi_rxd_p_rx : in std_logic_vector(10 downto 1); |  | NET "hdmi_rxd_p(1)" LOC=l2; # RX1_DATA_P
hdmi | HDMI-J4 | RXS-N | 1 | RXS-N1 | l3 | RX1_SP_N |  | hdmi | rx | s | m | 1 | rxs_m | hdmi_rxs_m | 10 | hdmi_rxs_m_rx : in std_logic_vector(10 downto 1); |  | NET "hdmi_rxs_m(1)" LOC=l3; # RX1_SP_N
hdmi | HDMI-J4 | RXS-P | 1 | RXS-P1 | l4 | RX1_SP_P |  | hdmi | rx | s | p | 1 | rxs_p | hdmi_rxs_p | 10 | hdmi_rxs_p_rx : in std_logic_vector(10 downto 1); |  | NET "hdmi_rxs_p(1)" LOC=l4; # RX1_SP_P
hdmi | HDMI-J4 | TXC-N | 1 | TXC-N1 | k1 | CK1_N |  | hdmi | tx | c | m | 1 | txc_m | hdmi_txc_m | 10 | hdmi_txc_m_tx : out std_logic_vector(10 downto 1); |  | NET "hdmi_txc_m(1)" LOC=k1; # CK1_N
hdmi | HDMI-J4 | TXC-P | 1 | TXC-P1 | k2 | CK1 |  | hdmi | tx | c | p | 1 | txc_p | hdmi_txc_p | 10 | hdmi_txc_p_tx : out std_logic_vector(10 downto 1); |  | NET "hdmi_txc_p(1)" LOC=k2; # CK1
hdmi | HDMI-J4 | TXD-N | 1 | TXD-N1 | l5 | TX1_DATA_N |  | hdmi | tx | d | m | 1 | txd_m | hdmi_txd_m | 10 | hdmi_txd_m_tx : out std_logic_vector(10 downto 1); |  | NET "hdmi_txd_m(1)" LOC=l5; # TX1_DATA_N
hdmi | HDMI-J4 | TXD-P | 1 | TXD-P1 | l6 | TX1_DATA_P |  | hdmi | tx | d | p | 1 | txd_p | hdmi_txd_p | 10 | hdmi_txd_p_tx : out std_logic_vector(10 downto 1); |  | NET "hdmi_txd_p(1)" LOC=l6; # TX1_DATA_P
hdmi | HDMI-J4 | TXU-N | 1 | TXU-N1 | m4 | TX1_UTP_N |  | hdmi | tx | f | m | 1 | txf_m | hdmi_txf_m | 10 | hdmi_txf_m_tx : out std_logic_vector(10 downto 1); |  | NET "hdmi_txf_m(1)" LOC=m4; # TX1_UTP_N
hdmi | HDMI-J4 | TXU-P | 1 | TXU-P1 | m3 | TX1_UTP_P |  | hdmi | tx | f | p | 1 | txf_p | hdmi_txf_p | 10 | hdmi_txf_p_tx : out std_logic_vector(10 downto 1); |  | NET "hdmi_txf_p(1)" LOC=m3; # TX1_UTP_P
hdmi | HDMI-J5 | RXD-N | 10 | RXD-N10 | k3 | RX10_DATA_N |  | hdmi | rx | d | m | 10 | rxd_m | hdmi_rxd_m |  |  |  | NET "hdmi_rxd_m(10)" LOC=k3; # RX10_DATA_N
hdmi | HDMI-J5 | RXD-P | 10 | RXD-P10 | k4 | RX10_DATA_P |  | hdmi | rx | d | p | 10 | rxd_p | hdmi_rxd_p |  |  |  | NET "hdmi_rxd_p(10)" LOC=k4; # RX10_DATA_P
hdmi | HDMI-J5 | RXS-N | 10 | RXS-N10 | e3 | RX10_SP_N |  | hdmi | rx | s | m | 10 | rxs_m | hdmi_rxs_m |  |  |  | NET "hdmi_rxs_m(10)" LOC=e3; # RX10_SP_N
hdmi | HDMI-J5 | RXS-P | 10 | RXS-P10 | f4 | RX10_SP_P |  | hdmi | rx | s | p | 10 | rxs_p | hdmi_rxs_p |  |  |  | NET "hdmi_rxs_p(10)" LOC=f4; # RX10_SP_P
hdmi | HDMI-J5 | TXC-N | 10 | TXC-N10 | d1 | CK10_N |  | hdmi | tx | c | m | 10 | txc_m | hdmi_txc_m |  |  |  | NET "hdmi_txc_m(10)" LOC=d1; # CK10_N
hdmi | HDMI-J5 | TXC-P | 10 | TXC-P10 | c1 | CK10 |  | hdmi | tx | c | p | 10 | txc_p | hdmi_txc_p |  |  |  | NET "hdmi_txc_p(10)" LOC=c1; # CK10
hdmi | HDMI-J5 | TXD-N | 10 | TXD-N10 | g1 | TX10_DATA_N |  | hdmi | tx | d | m | 10 | txd_m | hdmi_txd_m |  |  |  | NET "hdmi_txd_m(10)" LOC=g1; # TX10_DATA_N
hdmi | HDMI-J5 | TXD-P | 10 | TXD-P10 | g2 | TX10_DATA_P |  | hdmi | tx | d | p | 10 | txd_p | hdmi_txd_p |  |  |  | NET "hdmi_txd_p(10)" LOC=g2; # TX10_DATA_P
hdmi | HDMI-J5 | TXU-N | 10 | TXU-N10 | e1 | TX10_UTP_N |  | hdmi | tx | f | m | 10 | txf_m | hdmi_txf_m |  |  |  | NET "hdmi_txf_m(10)" LOC=e1; # TX10_UTP_N
hdmi | HDMI-J5 | TXU-P | 10 | TXU-P10 | e2 | TX10_UTP_P |  | hdmi | tx | f | p | 10 | txf_p | hdmi_txf_p |  |  |  | NET "hdmi_txf_p(10)" LOC=e2; # TX10_UTP_P
hdmi | HDMI-J8 | RXD-N | 6 | RXD-N6 | u21 | RX6_DATA_N |  | hdmi | rx | d | m | 6 | rxd_m | hdmi_rxd_m |  |  |  | NET "hdmi_rxd_m(6)" LOC=u21; # RX6_DATA_N
hdmi | HDMI-J8 | RXD-P | 6 | RXD-P6 | u20 | RX6_DATA_P |  | hdmi | rx | d | p | 6 | rxd_p | hdmi_rxd_p |  |  |  | NET "hdmi_rxd_p(6)" LOC=u20; # RX6_DATA_P
hdmi | HDMI-J8 | RXS-N | 6 | RXS-N6 | y22 | RX6_SP_N |  | hdmi | rx | s | m | 6 | rxs_m | hdmi_rxs_m |  |  |  | NET "hdmi_rxs_m(6)" LOC=y22; # RX6_SP_N
hdmi | HDMI-J8 | RXS-P | 6 | RXS-P6 | w22 | RX6_SP_P |  | hdmi | rx | s | p | 6 | rxs_p | hdmi_rxs_p |  |  |  | NET "hdmi_rxs_p(6)" LOC=w22; # RX6_SP_P
hdmi | HDMI-J8 | TXC-N | 6 | TXC-N6 | n20 | CK6_N |  | hdmi | tx | c | m | 6 | txc_m | hdmi_txc_m |  |  |  | NET "hdmi_txc_m(6)" LOC=n20; # CK6_N
hdmi | HDMI-J8 | TXC-P | 6 | TXC-P6 | n19 | CK6 |  | hdmi | tx | c | p | 6 | txc_p | hdmi_txc_p |  |  |  | NET "hdmi_txc_p(6)" LOC=n19; # CK6
hdmi | HDMI-J8 | TXD-N | 6 | TXD-N6 | t22 | TX6_DATA_N |  | hdmi | tx | d | m | 6 | txd_m | hdmi_txd_m |  |  |  | NET "hdmi_txd_m(6)" LOC=t22; # TX6_DATA_N
hdmi | HDMI-J8 | TXD-P | 6 | TXD-P6 | t21 | TX6_DATA_P |  | hdmi | tx | d | p | 6 | txd_p | hdmi_txd_p |  |  |  | NET "hdmi_txd_p(6)" LOC=t21; # TX6_DATA_P
hdmi | HDMI-J8 | TXU-N | 6 | TXU-N6 | v21 | TX6_UTP_N |  | hdmi | tx | f | m | 6 | txf_m | hdmi_txf_m |  |  |  | NET "hdmi_txf_m(6)" LOC=v21; # TX6_UTP_N
hdmi | HDMI-J8 | TXU-P | 6 | TXU-P6 | v22 | TX6_UTP_P |  | hdmi | tx | f | p | 6 | txf_p | hdmi_txf_p |  |  |  | NET "hdmi_txf_p(6)" LOC=v22; # TX6_UTP_P
hdmi | HDMI-J9 | RXD-N | 5 | RXD-N5 | l21 | RX5_DATA_N |  | hdmi | rx | d | m | 5 | rxd_m | hdmi_rxd_m |  |  |  | NET "hdmi_rxd_m(5)" LOC=l21; # RX5_DATA_N
hdmi | HDMI-J9 | RXD-P | 5 | RXD-P5 | l22 | RX5_DATA_P |  | hdmi | rx | d | p | 5 | rxd_p | hdmi_rxd_p |  |  |  | NET "hdmi_rxd_p(5)" LOC=l22; # RX5_DATA_P
hdmi | HDMI-J9 | RXS-N | 5 | RXS-N5 | n22 | RX5_SP_N |  | hdmi | rx | s | m | 5 | rxs_m | hdmi_rxs_m |  |  |  | NET "hdmi_rxs_m(5)" LOC=n22; # RX5_SP_N
hdmi | HDMI-J9 | RXS-P | 5 | RXS-P5 | n21 | RX5_SP_P |  | hdmi | rx | s | p | 5 | rxs_p | hdmi_rxs_p |  |  |  | NET "hdmi_rxs_p(5)" LOC=n21; # RX5_SP_P
hdmi | HDMI-J9 | TXC-N | 5 | TXC-N5 | l17 | CK5_N |  | hdmi | tx | c | m | 5 | txc_m | hdmi_txc_m |  |  |  | NET "hdmi_txc_m(5)" LOC=l17; # CK5_N
hdmi | HDMI-J9 | TXC-P | 5 | TXC-P5 | l18 | CK5 |  | hdmi | tx | c | p | 5 | txc_p | hdmi_txc_p |  |  |  | NET "hdmi_txc_p(5)" LOC=l18; # CK5
hdmi | HDMI-J9 | TXD-N | 5 | TXD-N5 | m18 | TX5_DATA_N |  | hdmi | tx | d | m | 5 | txd_m | hdmi_txd_m |  |  |  | NET "hdmi_txd_m(5)" LOC=m18; # TX5_DATA_N
hdmi | HDMI-J9 | TXD-P | 5 | TXD-P5 | m17 | TX5_DATA_P |  | hdmi | tx | d | p | 5 | txd_p | hdmi_txd_p |  |  |  | NET "hdmi_txd_p(5)" LOC=m17; # TX5_DATA_P
hdmi | HDMI-J9 | TXU-N | 5 | TXU-N5 | m20 | TX5_UTP_N |  | hdmi | tx | f | m | 5 | txf_m | hdmi_txf_m |  |  |  | NET "hdmi_txf_m(5)" LOC=m20; # TX5_UTP_N
hdmi | HDMI-J9 | TXU-P | 5 | TXU-P5 | m19 | TX5_UTP_P |  | hdmi | tx | f | p | 5 | txf_p | hdmi_txf_p |  |  |  | NET "hdmi_txf_p(5)" LOC=m19; # TX5_UTP_P
idc | J1 | a | 1 | a1 |  | J1_A1 | [5 empty] | 0 |  |  | 0 |  | IOSTANDARD=LVCMOS25
idc | J1 | a | 2 | a2 | a11 | J1_A2 |  |  | i |  |  | 0 |  | dif_clk | 0 | dif_clk_i : in std_logic; | IOSTANDARD=LVCMOS25 | NET "dif_clk_i" LOC=a11 ¦ IOSTANDARD=LVCMOS25; # J1_A2
idc | J1 | a | 3 | a3 | d10 | J1_A3 | n |  |  |  |  | 0 |  | user_led | 0 | --user_led_ : in std_logic; | IOSTANDARD=LVCMOS25 | #NET "user_led_" LOC=d10 ¦ IOSTANDARD=LVCMOS25; # J1_A3
idc | J1 | a | 4 | a4 | b10 | J1_A4 | n |  |  |  |  | 0 |  | user_led | 0 | --user_led_ : in std_logic; | IOSTANDARD=LVCMOS25 | #NET "user_led_" LOC=b10 ¦ IOSTANDARD=LVCMOS25; # J1_A4
idc | J1 | a | 5 | a5 | c10 | J1_A5 | [5 empty] | 0 |  |  | 0 |  | IOSTANDARD=LVCMOS25
idc | J1 | a | 6 | a6 | d9 | J1_A6 | [5 empty] | 0 |  |  | 0 |  | IOSTANDARD=LVCMOS25
idc | J1 | a | 7 | a7 | a9 | J1_A7 |  |  | i |  |  | 1 |  | dif_txf | 10 | dif_txf_i : in std_logic_vector(10 downto 1); | IOSTANDARD=LVCMOS25 | NET "dif_txf_i(1)" LOC=a9 ¦ IOSTANDARD=LVCMOS25; # J1_A7
idc | J1 | a | 8 | a8 | b9 | J1_A8 |  |  | i |  |  | 2 |  | dif_txf | 0 |  | IOSTANDARD=LVCMOS25 | NET "dif_txf_i(2)" LOC=b9 ¦ IOSTANDARD=LVCMOS25; # J1_A8
idc | J1 | a | 9 | a9 | b8 | J1_A9 |  |  | i |  |  | 3 |  | dif_txf | 0 |  | IOSTANDARD=LVCMOS25 | NET "dif_txf_i(3)" LOC=b8 ¦ IOSTANDARD=LVCMOS25; # J1_A9
idc | J1 | a | 10 | a10 | b6 | J1_A10 |  |  | i |  |  | 4 |  | dif_txf | 0 |  | IOSTANDARD=LVCMOS25 | NET "dif_txf_i(4)" LOC=b6 ¦ IOSTANDARD=LVCMOS25; # J1_A10
idc | J1 | a | 11 | a11 | c7 | J1_A11 |  |  | i |  |  | 5 |  | dif_txf | 0 |  | IOSTANDARD=LVCMOS25 | NET "dif_txf_i(5)" LOC=c7 ¦ IOSTANDARD=LVCMOS25; # J1_A11
idc | J1 | a | 12 | a12 | e7 | J1_A12 |  |  | i |  |  | 6 |  | dif_txf | 0 |  | IOSTANDARD=LVCMOS25 | NET "dif_txf_i(6)" LOC=e7 ¦ IOSTANDARD=LVCMOS25; # J1_A12
idc | J1 | a | 13 | a13 | d7 | J1_A13 |  |  | i |  |  | 7 |  | dif_txf | 0 |  | IOSTANDARD=LVCMOS25 | NET "dif_txf_i(7)" LOC=d7 ¦ IOSTANDARD=LVCMOS25; # J1_A13
idc | J1 | a | 14 | a14 | aa4 | J1_A14 |  |  | i |  |  | 8 |  | dif_txf | 0 |  | IOSTANDARD=LVCMOS25 | NET "dif_txf_i(8)" LOC=aa4 ¦ IOSTANDARD=LVCMOS25; # J1_A14
idc | J1 | a | 15 | a15 | ab4 | J1_A15 | n |  |  |  |  | 0 |  | refclk125 | 0 | --refclk125_ : in std_logic; | IOSTANDARD=LVCMOS25 | #NET "refclk125_" LOC=ab4 ¦ IOSTANDARD=LVCMOS25; # J1_A15
idc | J1 | a | 16 | a16 | v6 | J1_A16 | [5 empty] | 0 |  |  | 0 |  | IOSTANDARD=LVCMOS25
idc | J1 | a | 17 | a17 | w6 | J1_A17 | [5 empty] | 0 |  |  | 0 |  | IOSTANDARD=LVCMOS25
idc | J1 | a | 18 | a18 | aa6 | J1_A18 | [5 empty] | 0 |  |  | 0 |  | IOSTANDARD=LVCMOS25
idc | J1 | a | 19 | a19 | y6 | J1_A19 |  |  | i |  |  | 9 |  | dif_txf | 10 | dif_txf_i : in std_logic_vector(10 downto 9); | IOSTANDARD=LVCMOS25 | NET "dif_txf_i(9)" LOC=y6 ¦ IOSTANDARD=LVCMOS25; # J1_A19
idc | J1 | a | 20 | a20 | w8 | J1_A20 |  |  | i |  |  | 10 |  | dif_txf | 0 |  | IOSTANDARD=LVCMOS25 | NET "dif_txf_i(10)" LOC=w8 ¦ IOSTANDARD=LVCMOS25; # J1_A20
idc | J1 | a | 21 | a21 | v8 | J1_A21 | [5 empty] | 0 |  |  | 0 |  | IOSTANDARD=LVCMOS25
idc | J1 | a | 22 | a22 | v7 | J1_A22 | [5 empty] | 0 |  |  | 0 |  | IOSTANDARD=LVCMOS25
idc | J1 | a | 23 | a23 | ab8 | J1_A23 | [5 empty] | 0 |  |  | 0 |  | IOSTANDARD=LVCMOS25
idc | J1 | a | 24 | a24 | aa8 | J1_A24 |  |  | i |  |  | 1 |  | dif_txd | 0 |  | IOSTANDARD=LVCMOS25 | NET "dif_txd_i(1)" LOC=aa8 ¦ IOSTANDARD=LVCMOS25; # J1_A24
idc | J1 | a | 25 | a25 | aa9 | J1_A25 |  |  | i |  |  | 2 |  | dif_txd | 0 |  | IOSTANDARD=LVCMOS25 | NET "dif_txd_i(2)" LOC=aa9 ¦ IOSTANDARD=LVCMOS25; # J1_A25
idc | J1 | a | 26 | a26 | ab9 | J1_A26 |  |  | i |  |  | 3 |  | dif_txd | 0 |  | IOSTANDARD=LVCMOS25 | NET "dif_txd_i(3)" LOC=ab9 ¦ IOSTANDARD=LVCMOS25; # J1_A26
idc | J1 | a | 27 | a27 | y10 | J1_A27 |  |  | i |  |  | 4 |  | dif_txd | 0 |  | IOSTANDARD=LVCMOS25 | NET "dif_txd_i(4)" LOC=y10 ¦ IOSTANDARD=LVCMOS25; # J1_A27
idc | J1 | a | 28 | a28 | aa10 | J1_A28 |  |  | i |  |  | 5 |  | dif_txd | 0 |  | IOSTANDARD=LVCMOS25 | NET "dif_txd_i(5)" LOC=aa10 ¦ IOSTANDARD=LVCMOS25; # J1_A28
idc | J1 | a | 29 | a29 | ab10 | J1_A29 |  |  | i |  |  | 6 |  | dif_txd | 0 |  | IOSTANDARD=LVCMOS25 | NET "dif_txd_i(6)" LOC=ab10 ¦ IOSTANDARD=LVCMOS25; # J1_A29
idc | J1 | a | 30 | a30 | y11 | J1_A30 |  |  | i |  |  | 7 |  | dif_txd | 0 |  | IOSTANDARD=LVCMOS25 | NET "dif_txd_i(7)" LOC=y11 ¦ IOSTANDARD=LVCMOS25; # J1_A30
idc | J1 | a | 31 | a31 | w11 | J1_A31 |  |  | i |  |  | 8 |  | dif_txd | 0 |  | IOSTANDARD=LVCMOS25 | NET "dif_txd_i(8)" LOC=w11 ¦ IOSTANDARD=LVCMOS25; # J1_A31
idc | J1 | a | 32 | a32 | aa11 | J1_A32 |  |  | i |  |  | 9 |  | dif_txd | 0 |  | IOSTANDARD=LVCMOS25 | NET "dif_txd_i(9)" LOC=aa11 ¦ IOSTANDARD=LVCMOS25; # J1_A32
idc | J1 | a | 33 | a33 | ab11 | J1_A33 |  |  | i |  |  | 10 |  | dif_txd | 0 |  | IOSTANDARD=LVCMOS25 | NET "dif_txd_i(10)" LOC=ab11 ¦ IOSTANDARD=LVCMOS25; # J1_A33
idc | J1 | a | 34 | a34 |  | J1_A34 | [5 empty] | 0 |  |  | 0 |  | IOSTANDARD=LVCMOS25
idc | J8 | b | 1 | b1 |  | J8_B1 | [5 empty] | 0 |  |  | 0 |  | IOSTANDARD=LVCMOS25
idc | J8 | b | 2 | b2 | a15 | J8_B2 | [5 empty] | 0 |  |  | 0 |  | IOSTANDARD=LVCMOS25
idc | J8 | b | 3 | b3 | b15 | J8_B3 | [5 empty] | 0 |  |  | 0 |  | IOSTANDARD=LVCMOS25
idc | J8 | b | 4 | b4 | b17 | J8_B4 | [5 empty] | 0 |  |  | 0 |  | IOSTANDARD=LVCMOS25
idc | J8 | b | 5 | b5 | d18 | J8_B5 | [5 empty] | 0 |  |  | 0 |  | IOSTANDARD=LVCMOS25
idc | J8 | b | 6 | b6 | c18 | J8_B6 | [5 empty] | 0 |  |  | 0 |  | IOSTANDARD=LVCMOS25
idc | J8 | b | 7 | b7 | a18 | J8_B7 |  |  | o |  |  | 1 |  | dif_rxd | 0 |  | IOSTANDARD=LVCMOS25 | NET "dif_rxd_o(1)" LOC=a18 ¦ IOSTANDARD=LVCMOS25; # J8_B7
idc | J8 | b | 8 | b8 | b18 | J8_B8 |  |  | o |  |  | 2 |  | dif_rxd | 10 | dif_rxd_o : in std_logic_vector(10 downto 2); | IOSTANDARD=LVCMOS25 | NET "dif_rxd_o(2)" LOC=b18 ¦ IOSTANDARD=LVCMOS25; # J8_B8
idc | J8 | b | 9 | b9 | b19 | J8_B9 |  |  | o |  |  | 3 |  | dif_rxd | 0 |  | IOSTANDARD=LVCMOS25 | NET "dif_rxd_o(3)" LOC=b19 ¦ IOSTANDARD=LVCMOS25; # J8_B9
idc | J8 | b | 10 | b10 | f17 | J8_B10 |  |  | o |  |  | 4 |  | dif_rxd | 0 |  | IOSTANDARD=LVCMOS25 | NET "dif_rxd_o(4)" LOC=f17 ¦ IOSTANDARD=LVCMOS25; # J8_B10
idc | J8 | b | 11 | b11 | f16 | J8_B11 |  |  | o |  |  | 5 |  | dif_rxd | 0 |  | IOSTANDARD=LVCMOS25 | NET "dif_rxd_o(5)" LOC=f16 ¦ IOSTANDARD=LVCMOS25; # J8_B11
idc | J8 | b | 12 | b12 | e13 | J8_B12 |  |  | o |  |  | 6 |  | dif_rxd | 0 |  | IOSTANDARD=LVCMOS25 | NET "dif_rxd_o(6)" LOC=e13 ¦ IOSTANDARD=LVCMOS25; # J8_B12
idc | J8 | b | 13 | b13 | u16 | J8_B13 |  |  | o |  |  | 7 |  | dif_rxd | 0 |  | IOSTANDARD=LVCMOS25 | NET "dif_rxd_o(7)" LOC=u16 ¦ IOSTANDARD=LVCMOS25; # J8_B13
idc | J8 | b | 14 | b14 | u17 | J8_B14 |  |  | o |  |  | 8 |  | dif_rxd | 0 |  | IOSTANDARD=LVCMOS25 | NET "dif_rxd_o(8)" LOC=u17 ¦ IOSTANDARD=LVCMOS25; # J8_B14
idc | J8 | b | 15 | b15 | v17 | J8_B15 |  |  | o |  |  | 9 |  | dif_rxd | 0 |  | IOSTANDARD=LVCMOS25 | NET "dif_rxd_o(9)" LOC=v17 ¦ IOSTANDARD=LVCMOS25; # J8_B15
idc | J8 | b | 16 | b16 | v18 | J8_B16 |  |  | o |  |  | 10 |  | dif_rxd | 10 | dif_rxd_o : in std_logic_vector(10 downto 10); | IOSTANDARD=LVCMOS25 | NET "dif_rxd_o(10)" LOC=v18 ¦ IOSTANDARD=LVCMOS25; # J8_B16
idc | J8 | b | 17 | b17 | w18 | J8_B17 | [5 empty] | 0 |  |  | 0 |  | IOSTANDARD=LVCMOS25
idc | J8 | b | 18 | b18 | y18 | J8_B18 |  |  | o |  |  | 1 |  | dif_rxs | 0 |  | IOSTANDARD=LVCMOS25 | NET "dif_rxs_o(1)" LOC=y18 ¦ IOSTANDARD=LVCMOS25; # J8_B18
idc | J8 | b | 19 | b19 | w17 | J8_B19 |  |  | o |  |  | 2 |  | dif_rxs | 0 |  | IOSTANDARD=LVCMOS25 | NET "dif_rxs_o(2)" LOC=w17 ¦ IOSTANDARD=LVCMOS25; # J8_B19
idc | J8 | b | 20 | b20 | w19 | J8_B20 |  |  | o |  |  | 3 |  | dif_rxs | 0 |  | IOSTANDARD=LVCMOS25 | NET "dif_rxs_o(3)" LOC=w19 ¦ IOSTANDARD=LVCMOS25; # J8_B20
idc | J8 | b | 21 | b21 | y17 | J8_B21 |  |  | o |  |  | 4 |  | dif_rxs | 0 |  | IOSTANDARD=LVCMOS25 | NET "dif_rxs_o(4)" LOC=y17 ¦ IOSTANDARD=LVCMOS25; # J8_B21
idc | J8 | b | 22 | b22 | aa18 | J8_B22 |  |  | o |  |  | 5 |  | dif_rxs | 0 |  | IOSTANDARD=LVCMOS25 | NET "dif_rxs_o(5)" LOC=aa18 ¦ IOSTANDARD=LVCMOS25; # J8_B22
idc | J8 | b | 23 | b23 | ab18 | J8_B23 |  |  | o |  |  | 6 |  | dif_rxs | 0 |  | IOSTANDARD=LVCMOS25 | NET "dif_rxs_o(6)" LOC=ab18 ¦ IOSTANDARD=LVCMOS25; # J8_B23
idc | J8 | b | 24 | b24 | y16 | J8_B24 |  |  | o |  |  | 7 |  | dif_rxs | 0 |  | IOSTANDARD=LVCMOS25 | NET "dif_rxs_o(7)" LOC=y16 ¦ IOSTANDARD=LVCMOS25; # J8_B24
idc | J8 | b | 25 | b25 | v16 | J8_B25 |  |  | o |  |  | 8 |  | dif_rxs | 0 |  | IOSTANDARD=LVCMOS25 | NET "dif_rxs_o(8)" LOC=v16 ¦ IOSTANDARD=LVCMOS25; # J8_B25
idc | J8 | b | 26 | b26 | aa15 | J8_B26 | n |  |  |  |  | 0 |  | slow_clk_sync | 0 | --slow_clk_sync_ : in std_logic; | IOSTANDARD=LVCMOS25 | #NET "slow_clk_sync_" LOC=aa15 ¦ IOSTANDARD=LVCMOS25; # J8_B26
idc | J8 | b | 27 | b27 | ab15 | J8_B27 |  |  | o |  |  | 9 |  | dif_rxs | 0 |  | IOSTANDARD=LVCMOS25 | NET "dif_rxs_o(9)" LOC=ab15 ¦ IOSTANDARD=LVCMOS25; # J8_B27
idc | J8 | b | 28 | b28 | aa17 | J8_B28 |  |  | o |  |  | 10 |  | dif_rxs | 0 |  | IOSTANDARD=LVCMOS25 | NET "dif_rxs_o(10)" LOC=aa17 ¦ IOSTANDARD=LVCMOS25; # J8_B28
idc | J8 | b | 29 | b29 | ab14 | J8_B29 | [5 empty] | 0 |  |  | 0 |  | IOSTANDARD=LVCMOS25
idc | J8 | b | 30 | b30 | aa13 | J8_B30 | [5 empty] | 0 |  |  | 0 |  | IOSTANDARD=LVCMOS25
idc | J8 | b | 31 | b31 | w16 | J8_B31 | [5 empty] | 0 |  |  | 0 |  | IOSTANDARD=LVCMOS25
idc | J8 | b | 32 | b32 | ab13 | J8_B32 | [5 empty] | 0 |  |  | 0 |  | IOSTANDARD=LVCMOS25
idc | J8 | b | 33 | b33 | aa12 | J8_B33 | [5 empty] | 0 |  |  | 0 |  | IOSTANDARD=LVCMOS25
idc | J8 | b | 34 | b34 | ab12 | J8_B34 | [5 empty] | 0 |  |  | 0 |  | IOSTANDARD=LVCMOS25
[5 empty] | b12 |  | n |  | #N/A |  |  |  |  | spare2 |  | #N/A |  | #N/A
[5 empty] | c12 |  | n |  | #N/A |  |  |  |  | spare3 |  | #N/A |  | #N/A
[5 empty] | a12 |  |  |  | rx |  |  |  |  | reset_n |  | reset_n_rx : in std_logic; | IOSTANDARD=LVCMOS25 ¦ PULLUP | NET "reset_n" LOC=a12 ¦ IOSTANDARD=LVCMOS25 ¦ PULLUP; #

## main fpga
Func (hdmi) a=J1 b=J8 | Func (hdmi) index | Func (hdmi) unique name | Alt. Func (eth) | Alt. Func (eth) index | Alt. Func (eth) pin | md2 main fpga pin | md2 sig name | Name | In Use | Name index | name prefix | index | dir | func | short name | full name | range max | hdmi conn | hdmi name | hdmi name index | eth conn | eth name | eth name index
a | 1 | a1 |  |  |  | n/c | dgnd | [10 empty] | J8_A1 |  |  | J8_
a | 2 | a2 | mlg | 15 | ml_g15 | a12 | a12 | dif_serial_clk |  |  | dif |  |  |  | clk | dif_clk |  | J8_A2 |  |  | ma_d15
a | 3 | a3 | mlg | 11 | ml_g11 | b19 | b19 | user_led |  | 0 | user_led |  |  |  |  | user_led |  | J8_A3 |  |  | ma_d11 | user_led | 6
a | 4 | a4 | mlg | 12 | ml_g12 | a19 | a19 | user_led |  | 1 | user_led |  |  |  |  | user_led |  | J8_A4 |  |  | ma_d12 | user_led | 5
a | 5 | a5 | mlg | 13 | ml_g13 | b18 | b18 | [10 empty] | J8_A5 |  |  | ma_d13 | user_led | 4
a | 6 | a6 | mlg | 14 | ml_g14 | a18 | a18 | [10 empty] | J8_A6 |  |  | ma_d14 | user_led | 3
a | 7 | a7 | mlf | 11 | ml_f11 | c17 | c17 |  |  |  | dif | 1 | tx | f | txf | dif_txf | 10 | J8_A7 | bd2_b18 |  | ma_e11
a | 8 | a8 | mlf | 12 | ml_f12 | b17 | b17 |  |  |  | dif | 2 | tx | f | txf | dif_txf |  | J8_A8 |  |  | ma_e12
a | 9 | a9 | mlf | 13 | ml_f13 | a15 | a15 |  |  |  | dif | 3 | tx | f | txf | dif_txf |  | J8_A9 |  |  | ma_e13
a | 10 | a10 | mlf | 14 | ml_f14 | b15 | b15 |  |  |  | dif | 4 | tx | f | txf | dif_txf |  | J8_A10 |  |  | ma_e14
a | 11 | a11 | mlf | 15 | ml_f15 | b14 | b14 |  |  |  | dif | 5 | tx | f | txf | dif_txf |  | J8_A11 | bd2_a15 |  | ma_e15
a | 12 | a12 | mlf | 16 | ml_f16 | a14 | a14 |  |  |  | dif | 6 | tx | f | txf | dif_txf |  | J8_A12 |  |  | ma_e16
a | 13 | a13 | mlf | 17 | ml_f17 | b13 | b13 |  |  |  | dif | 7 | tx | f | txf | dif_txf |  | J8_A13 | bd2_b14 |  | ma_e17
a | 14 | a14 | mlf | 18 | ml_f18 | a13 | a13 |  |  |  | dif | 8 | tx | f | txf | dif_txf |  | J8_A14 |  |  | ma_e18
a | 15 | a15 | mlh | 20 | ml_h20 | c12 | c12 | refclk125 |  |  | refclk125 |  |  |  |  | refclk125 |  | J8_A15 |  |  | ma_c20 | 125MHZ
a | 16 | a16 | mlh | 21 | ml_h21 | b12 | b12 | [10 empty] | J8_A16 | bd2_a13 |  | ma_c21
a | 17 | a17 | mlh | 25 | ml_h25 | f13 | f13 | [10 empty] | J8_A17 |  |  | ma_c25 | usb_data | 2
a | 18 | a18 | mlh | 26 | ml_h26 | f12 | f12 | [10 empty] | J8_A18 |  |  | ma_c26 | usb_data | 3
a | 19 | a19 | mlf | 19 | ml_f19 | c11 | c11 |  |  |  | dif | 9 | tx | f | txf | dif_txf | 10 | J8_A19 | bd2_c11 |  | ma_e19
a | 20 | a20 | mlf | 20 | ml_f20 | d11 | d11 |  |  |  | dif | 10 | tx | f | txf | dif_txf |  | J8_A20 |  |  | ma_e20
a | 21 | a21 | mlf | 21 | ml_f21 | b10 | b10 | [10 empty] | J8_A21 |  |  | ma_e21
a | 22 | a22 | mlf | 22 | ml_f22 | c10 | c10 | [10 empty] | J8_A22 | bd2_c10 |  | ma_e22
a | 23 | a23 | mlf | 23 | ml_f23 | a9 | a9 | [10 empty] | J8_A23 |  |  | ma_e23
a | 24 | a24 | mlf | 24 | ml_f24 | b9 | b9 |  |  |  | dif | 1 | tx | d | txd | dif_txd |  | J8_A24 |  |  | ma_e24
a | 25 | a25 | mlf | 25 | ml_f25 | a8 | a8 |  |  |  | dif | 2 | tx | d | txd | dif_txd |  | J8_A25 | bd2_a8 |  | ma_e25
a | 26 | a26 | mlf | 26 | ml_f26 | b8 | b8 |  |  |  | dif | 3 | tx | d | txd | dif_txd |  | J8_A26 | bd2_b8 |  | ma_e26
a | 27 | a27 | mlf | 29 | ml_f29 | b6 | b6 |  |  |  | dif | 4 | tx | d | txd | dif_txd |  | J8_A27 |  |  | ma_e29
a | 28 | a28 | mlf | 30 | ml_f30 | c6 | c6 |  |  |  | dif | 5 | tx | d | txd | dif_txd |  | J8_A28 |  |  | ma_e30
a | 29 | a29 | mle | 29 | ml_e29 | a5 | a5 |  |  |  | dif | 6 | tx | d | txd | dif_txd |  | J8_A29 |  |  | ma_f29
a | 30 | a30 | mle | 30 | ml_e30 | b5 | b5 |  |  |  | dif | 7 | tx | d | txd | dif_txd |  | J8_A30 | bd2_b14 |  | ma_f30
a | 31 | a31 | mlg | 24 | ml_g24 | d9 | d9 |  |  |  | dif | 8 | tx | d | txd | dif_txd |  | J8_A31 |  |  | ma_d24
a | 32 | a32 | mlg | 25 | ml_g25 | c7 | c7 |  |  |  | dif | 9 | tx | d | txd | dif_txd |  | J8_A32 |  |  | ma_d25
a | 33 | a33 | mlg | 26 | ml_g26 | a3 | a3 |  |  |  | dif | 10 | tx | d | txd | dif_txd |  | J8_A33 | bd2_a3 |  | ma_d26
a | 34 | a34 |  |  |  | e5 | e5 | [10 empty] | J8_A34 | dgnd (via 0R r6)
b | 1 | b1 |  |  |  | n/c | vd3v3 | [10 empty] | J8_B1 |  |  | J8_
b | 2 | b2 |  |  |  | f14 | f14 | [10 empty] | J8_B2 | bd2_f14
b | 3 | b3 | mlh | 15 | ml_h15 | f17 | f17 | [10 empty] | J8_B3 |  |  | ma_c15 | usb_cntl | 1
b | 4 | b4 | mlh | 16 | ml_h16 | f16 | f16 | [10 empty] | J8_B4 |  |  | ma_c16 | usb_cntl | 0
b | 5 | b5 | mlh | 17 | ml_h17 | e16 | e16 | [10 empty] | J8_B5 |  |  | ma_c17 | usb_data | 0
b | 6 | b6 | mlh | 24 | ml_h24 | e13 | e13 | [10 empty] | J8_B6 |  |  | ma_c24 | usb_data | 1
b | 7 | b7 | mle | 11 | ml_e11 | d18 | d18 |  |  |  | dif | 1 | rx | d | rxd | dif_rxd |  | J8_B7 | bd2_d18 |  | ma_f11
b | 8 | b8 | mle | 12 | ml_e12 | c18 | c18 |  |  |  | dif | 2 | rx | d | rxd | dif_rxd | 10 | J8_B8 | bd2_c18 |  | ma_f12
b | 9 | b9 | mle | 13 | ml_e13 | e17 | e17 |  |  |  | dif | 3 | rx | d | rxd | dif_rxd |  | J8_B9 | bd2_e17 |  | ma_f13
b | 10 | b10 | mle | 14 | ml_e14 | d17 | d17 |  |  |  | dif | 4 | rx | d | rxd | dif_rxd |  | J8_B10 |  |  | ma_f14
b | 11 | b11 | mle | 15 | ml_e15 | e15 | e15 |  |  |  | dif | 5 | rx | d | rxd | dif_rxd |  | J8_B11 |  |  | ma_f15
b | 12 | b12 | mle | 16 | ml_e16 | d15 | d15 |  |  |  | dif | 6 | rx | d | rxd | dif_rxd |  | J8_B12 | bd2_d15 |  | ma_f16
b | 13 | b13 | mle | 17 | ml_e17 | e14 | e14 |  |  |  | dif | 7 | rx | d | rxd | dif_rxd |  | J8_B13 |  |  | ma_f17
b | 14 | b14 | mle | 18 | ml_e18 | d14 | d14 |  |  |  | dif | 8 | rx | d | rxd | dif_rxd |  | J8_B14 |  |  | ma_f18
b | 15 | b15 | mle | 19 | ml_e19 | d13 | d13 |  |  |  | dif | 9 | rx | d | rxd | dif_rxd |  | J8_B15 |  |  | ma_f19
b | 16 | b16 | mle | 20 | ml_e20 | c13 | c13 |  |  |  | dif | 10 | rx | d | rxd | dif_rxd | 10 | J8_B16 |  |  | ma_f20
b | 17 | b17 | mle | 21 | ml_e21 | e12 | e12 | [10 empty] | J8_B17 |  |  | ma_f21
b | 18 | b18 | mle | 22 | ml_e22 | d12 | d12 |  |  |  | dif | 1 | rx | s | rxs | dif_rxs |  | J8_B18 | bd2_d12 |  | ma_f22
b | 19 | b19 | mlg | 16 | ml_g16 | a10 | a10 |  |  |  | dif | 2 | rx | s | rxs | dif_rxs |  | J8_B19 | bd2_e11 |  | ma_d16
b | 20 | b20 | mlg | 17 | ml_g17 | d10 | d10 |  |  |  | dif | 3 | rx | s | rxs | dif_rxs |  | J8_B20 |  |  | ma_d17
b | 21 | b21 | mle | 23 | ml_e23 | e11 | e11 |  |  |  | dif | 4 | rx | s | rxs | dif_rxs |  | J8_B21 |  |  | ma_f23
b | 22 | b22 | mle | 24 | ml_e24 | f11 | f11 |  |  |  | dif | 5 | rx | s | rxs | dif_rxs |  | J8_B22 |  |  | ma_f24
b | 23 | b23 | mle | 25 | ml_e25 | e10 | e10 |  |  |  | dif | 6 | rx | s | rxs | dif_rxs |  | J8_B23 | bd2_e9 |  | ma_f25
b | 24 | b24 | mle | 26 | ml_e26 | f10 | f10 |  |  |  | dif | 7 | rx | s | rxs | dif_rxs |  | J8_B24 |  |  | ma_f26
b | 25 | b25 | mlf | 27 | ml_f27 | e9 | e9 |  |  |  | dif | 8 | rx | s | rxs | dif_rxs |  | J8_B25 |  |  | ma_e27
b | 26 | b26 | mlf | 28 | ml_f28 | f9 | f9 | slow_clk_sync |  |  | slow_clk_sync |  |  |  |  | slow_clk_sync |  | J8_B26 |  |  | ma_e28
b | 27 | b27 | mle | 27 | ml_e27 | d7 | d7 |  |  |  | dif | 9 | rx | s | rxs | dif_rxs |  | J8_B27 |  |  | ma_f27
b | 28 | b28 | mle | 28 | ml_e28 | e7 | e7 |  |  |  | dif | 10 | rx | s | rxs | dif_rxs |  | J8_B28 |  |  | ma_f28
b | 29 | b29 | mlg | 27 | ml_g27 | d6 | d6 | [10 empty] | J8_B29 |  |  | ma_d27 | usb_data | 4
b | 30 | b30 | mlg | 28 | ml_g28 | e6 | e6 | [10 empty] | J8_B30 |  |  | ma_d28 | usb_data | 5
b | 31 | b31 | mlg | 29 | ml_g29 | c5 | c5 | [10 empty] | J8_B31 |  |  | ma_d29 | usb_data | 6
b | 32 | b32 | mlg | 30 | ml_g30 | d5 | d5 | [10 empty] | J8_B32 |  |  | ma_d30 | usb_data | 7
b | 33 | b33 | mlj | 29 | ml_j29 | f7 | f7 | [10 empty] | J8_B33 | bd2_f7 |  | ma_a29
b | 34 | b34 | mlj | 30 | ml_j30 | f6 | f6 | [10 empty] | J8_B34 | bd2_f6 |  | ma_a30
|  |  | ccc |  |  | R19 | R19 | ccc_busy_out |  |  | ccc |  |  |  | busy_out | ccc_busy_out
|  |  | ccc |  |  | V21 | V21 | ccc_cont_in |  |  | ccc |  |  |  | cont_in | ccc_cont_in
|  |  | ccc |  |  | T19 | T19 | ccc_ftrig_in |  |  | ccc |  |  |  | ftrig_in | ccc_ftrig_in
|  |  | ccc |  |  | R18 | R18 | ccc_spare_out |  |  | ccc |  |  |  | spare_out | ccc_spare_out
|  |  | cpld | 0 |  | V3 | V3 | cpld_expansionbus |  | 0 | cpld_bus | 0 |  |  |  | cpld_bus
|  |  | cpld | 1 |  | W1 | W1 | cpld_expansionbus |  | 1 | cpld_bus | 1 |  |  |  | cpld_bus
|  |  | cpld | 2 |  | U4 | U4 | cpld_expansionbus |  | 2 | cpld_bus | 2 |  |  |  | cpld_bus
|  |  | cpld | 3 |  | U3 | U3 | cpld_expansionbus |  | 3 | cpld_bus | 3 |  |  |  | cpld_bus
|  |  | cpld |  |  | W2 | W2 | cpld_expansionbus_a_dn |  |  | cpld_bus |  |  |  | a_dn | cpld_bus_a_dn
|  |  | cpld |  |  | V4 | V4 | cpld_expansionbus_cs |  |  | cpld_bus |  |  |  | cs | cpld_bus_cs
|  |  | mra | 20 | mr_a20 | Y11 | CLOCK3_P | dif_clk_in |  |  | dif |  |  |  | clk_in | dif_clk_in |  |  |  |  | mb_j20
|  |  | mrd | 30 | mr_d30 | AA6 | AA6 | gig_lockrefn |  |  | gig |  |  |  | lockrefn | gig_lockrefn |  |  |  |  | mb_g30 | gig_lckrefn
|  |  | mrc | 21 | mr_c21 | AA12 | CLOCK4_N | gig_rbc1 |  |  | gig |  |  |  | rbc1 | gig_rbc1 |  |  |  |  | mb_h21 | gig_rbc1
|  |  | mrc | 29 | mr_c29 | AA9 | AA9 | gig_rd |  | 8 | gig |  |  |  | rd | gig_rd |  |  |  |  | mb_h29 | gig_rd | 8
|  |  | mrc | 30 | mr_c30 | AB9 | AB9 | gig_rd |  | 9 | gig |  |  |  | rd | gig_rd |  |  |  |  | mb_h30 | gig_rd | 9
|  |  | mrd | 29 | mr_d29 | Y6 | Y6 | gig_rd |  | 7 | gig |  |  |  | rd | gig_rd |  |  |  |  | mb_g29 | gig_rd | 7
|  |  | mre | 11 | mr_e11 | AA19 | AA19 | gig_rd |  | 4 | gig |  |  |  | rd | gig_rd |  |  |  |  | mb_f11 | gig_rd | 4
|  |  | mre | 13 | mr_e13 | U12 | U12 | gig_rd |  | 3 | gig |  |  |  | rd | gig_rd |  |  |  |  | mb_f13 | gig_rd | 3
|  |  | mre | 14 | mr_e14 | V12 | V12 | gig_rd |  | 2 | gig |  |  |  | rd | gig_rd |  |  |  |  | mb_f14 | gig_rd | 2
|  |  | mre | 29 | mr_e29 | Y4 | Y4 | gig_rd |  | 6 | gig |  |  |  | rd | gig_rd |  |  |  |  | mb_f29 | gig_rd | 6
|  |  | mrf | 11 | mr_f11 | AA18 | AA18 | gig_rd |  | 0 | gig |  |  |  | rd | gig_rd |  |  |  |  | mb_e11 | gig_rd | 0
|  |  | mrf | 12 | mr_f12 | AB18 | AB18 | gig_rd |  | 1 | gig |  |  |  | rd | gig_rd |  |  |  |  | mb_e12 | gig_rd | 1
|  |  | mrf | 29 | mr_f29 | W5 | W5 | gig_rd |  | 5 | gig |  |  |  | rd | gig_rd |  |  |  |  | mb_e29 | gig_rd | 5
|  |  | mra | 11 | mr_a11 | Y17 | Y17 | gig_td |  | 7 | gig |  |  |  | td | gig_td |  |  |  |  | mb_j11 | gig_td | 7
|  |  | mrb | 11 | mr_b11 | V15 | V15 | gig_td |  | 6 | gig |  |  |  | td | gig_td |  |  |  |  | mb_i11 | gig_td | 6
|  |  | mrb | 12 | mr_b12 | W15 | W15 | gig_td |  | 8 | gig |  |  |  | td | gig_td |  |  |  |  | mb_i12 | gig_td | 8
|  |  | mrc | 11 | mr_c11 | AA15 | AA15 | gig_td |  | 5 | gig |  |  |  | td | gig_td |  |  |  |  | mb_h11 | gig_td | 5
|  |  | mrd | 11 | mr_d11 | AA16 | AA16 | gig_td |  | 3 | gig |  |  |  | td | gig_td |  |  |  |  | mb_g11 | gig_td | 3
|  |  | mrd | 12 | mr_d12 | AB16 | AB16 | gig_td |  | 4 | gig |  |  |  | td | gig_td |  |  |  |  | mb_g12 | gig_td | 4
|  |  | mrd | 13 | mr_d13 | V16 | V16 | gig_td |  | 2 | gig |  |  |  | td | gig_td |  |  |  |  | mb_g13 | gig_td | 2
|  |  | mrd | 14 | mr_d14 | W16 | W16 | gig_td |  | 1 | gig |  |  |  | td | gig_td |  |  |  |  | mb_g14 | gig_td | 1
|  |  | mre | 12 | mr_e12 | AB19 | AB19 | gig_td |  | 0 | gig |  |  |  | td | gig_td |  |  |  |  | mb_f12 | gig_td | 0
|  |  | mrf | 30 | mr_f30 | Y5 | Y5 | gig_td |  | 9 | gig |  |  |  | td | gig_td |  |  |  |  | mb_e30 | gig_td | 9
[6 empty] | AB13 | AB13 | main_reset |  |  | main_reset |  |  |  |  | main_reset
|  |  | led | 1 |  | D4 | D4 | md2_led |  | 1 | md2_led | 1 |  |  |  | md2_led
|  |  | led | 2 |  | C4 | C4 | md2_led |  | 2 | md2_led | 2 |  |  |  | md2_led
|  |  | led | 3 |  | C3 | C3 | md2_led |  | 3 | md2_led | 3 |  |  |  | md2_led
|  |  | led | 4 |  | C2 | C2 | md2_led |  | 4 | md2_led | 4 |  |  |  | md2_led
|  |  | led | 5 |  | U5 | U5 | md2_led |  | 5 | md2_led | 5 |  |  |  | md2_led
|  |  | sdram | 9 |  | H21 | H21 | sdram_a |  | 9 | sdram |  |  |  | a | sdram_a
|  |  | sdram | 8 |  | J21 | J21 | sdram_a |  | 8 | sdram |  |  |  | a | sdram_a
|  |  | sdram | 7 |  | J22 | J22 | sdram_a |  | 7 | sdram |  |  |  | a | sdram_a
|  |  | sdram | 4 |  | K20 | K20 | sdram_a |  | 4 | sdram |  |  |  | a | sdram_a
|  |  | sdram | 6 |  | K21 | K21 | sdram_a |  | 6 | sdram |  |  |  | a | sdram_a
|  |  | sdram | 5 |  | K22 | K22 | sdram_a |  | 5 | sdram |  |  |  | a | sdram_a
|  |  | sdram | 3 |  | L21 | L21 | sdram_a |  | 3 | sdram |  |  |  | a | sdram_a
|  |  | sdram | 1 |  | M20 | M20 | sdram_a |  | 1 | sdram |  |  |  | a | sdram_a
|  |  | sdram | 2 |  | M21 | M21 | sdram_a |  | 2 | sdram |  |  |  | a | sdram_a
|  |  | sdram | 10 |  | N21 | N21 | sdram_a |  | 10 | sdram |  |  |  | a | sdram_a
|  |  | sdram | 0 |  | N22 | N22 | sdram_a |  | 0 | sdram |  |  |  | a | sdram_a
|  |  | sdram | 11 |  | P21 | P21 | sdram_a |  | 11 | sdram |  |  |  | a | sdram_a
|  |  | sdram | 1 |  | N20 | N20 | sdram_ba |  | 1 | sdram |  |  |  | ba | sdram_ba
|  |  | sdram | 0 |  | P22 | P22 | sdram_ba |  | 0 | sdram |  |  |  | ba | sdram_ba
|  |  | sdram |  |  | T21 | T21 | sdram_cas |  |  | sdram |  |  |  | cas | sdram_cas
|  |  | sdram |  |  | H22 | H22 | sdram_cke |  |  | sdram |  |  |  | cke | sdram_cke
|  |  | sdram |  |  | G21 | G21 | sdram_clk |  |  | sdram |  |  |  | clk | sdram_clk
|  |  | sdram |  |  | R22 | R22 | sdram_cs |  |  | sdram |  |  |  | cs | sdram_cs
|  |  | sdram | 3 |  | H18 | H18 | sdram_dqm |  | 3 | sdram |  |  |  | dqm | sdram_dqm
|  |  | sdram | 1 |  | J18 | J18 | sdram_dqm |  | 1 | sdram |  |  |  | dqm | sdram_dqm
|  |  | sdram | 2 |  | M22 | M22 | sdram_dqm |  | 2 | sdram |  |  |  | dqm | sdram_dqm
|  |  | sdram | 0 |  | T20 | T20 | sdram_dqm |  | 0 | sdram |  |  |  | dqm | sdram_dqm
|  |  | sdram |  |  | R21 | R21 | sdram_ras |  |  | sdram |  |  |  | ras | sdram_ras
|  |  | sdram |  |  | T22 | T22 | sdram_we |  |  | sdram |  |  |  | we | sdram_we
|  |  | eth |  |  | J4 | J4 | tlk_enable |  |  | tlk |  |  |  | enable | tlk_enable
|  |  | mrf | 27 | mr_f27 | U7 | U7 | tlk_lockrefn |  |  | tlk |  |  |  | lockrefn | tlk_lockrefn |  |  |  |  | mb_e27 | tlk_lckrefn
|  |  | mlh | 14 | ml_h14 | A16 | A16 | [13 empty] | ma_c14
|  |  | mlh | 27 | ml_h27 | A7 | A7 | [13 empty] | ma_c27
|  |  | mlh | 13 | ml_h13 | B16 | B16 | [13 empty] | ma_c13
|  |  | mlh | 28 | ml_h28 | B7 | B7 | [13 empty] | ma_c28
|  |  | mlh | 12 | ml_h12 | C16 | C16 | [13 empty] | ma_c12
|  |  | mlh | 11 | ml_h11 | D16 | D16 | [13 empty] | ma_d11
|  |  | mlh | 29 | ml_h29 | D8 | D8 | [13 empty] | ma_c29
|  |  | mlh | 30 | ml_h30 | E8 | E8 | [13 empty] | ma_c30
|  |  | mlk | 20 | ml_k20 | A11 | A11 | [13 empty] | ma_a20
|  |  | mra | 21 | mr_a21 | AA11 | CLOCK3_N | [11 empty] | tlk_tx | 9 | mb_j21 | tlk_tx | 9
|  |  | mra | 12 | mr_a12 | AA17 | AA17 | [11 empty] | tlk_rx | 2 | mb_j12 | tlk_rx | 2
|  |  | mra | 13 | mr_a13 | W13 | W13 | [11 empty] | tlk_rx | 3 | mb_j13 | tlk_rx | 3
|  |  | mrb | 29 | mr_b29 | AA4 | AA4 | [11 empty] | tlk_rx | 10 | mb_i29 | tlk_rx | 10
|  |  | mrb | 30 | mr_b30 | AB4 | AB4 | [11 empty] | tlk_rx | 11 | mb_i30 | tlk_rx | 11
|  |  | mrb | 13 | mr_b13 | U14 | U14 | [11 empty] | tlk_rx | 0 | mb_i13 | tlk_rx | 0
|  |  | mrb | 14 | mr_b14 | V14 | V14 | [11 empty] | tlk_rx | 6 | mb_i14 | tlk_rx | 6
|  |  | mrb | 28 | mr_b28 | V9 | V9 | [11 empty] | tlk_rx | 9 | mb_i28 | tlk_rx | 9
|  |  | mrb | 27 | mr_b27 | W9 | W9 | [11 empty] | tlk_rx_clk |  | mb_i27 | tlk_rx_clk
|  |  | mrc | 25 | mr_c25 | AA8 | AA8 | [11 empty] | tlk_tx | 14 | mb_h25 | tlk_tx | 14
|  |  | mrc | 20 | mr_c20 | AB12 | CLOCK4_P | [11 empty] | tlk_tx | 8 | mb_h20 | tlk_tx | 8
|  |  | mrc | 12 | mr_c12 | AB15 | AB15 | [11 empty] | tlk_rx | 1 | mb_h12 | tlk_rx | 1
|  |  | mrc | 26 | mr_c26 | AB8 | AB8 | [11 empty] | tlk_enable |  | mb_h26 | tlk_enable
|  |  | mrc | 13 | mr_c13 | U13 | U13 | [11 empty] | tlk_rx | 4 | mb_h13 | tlk_rx | 4
|  |  | mrc | 14 | mr_c14 | V13 | V13 | [11 empty] | tlk_rx | 5 | mb_h14 | tlk_rx | 5
|  |  | mrc | 27 | mr_c27 | V6 | V6 | [11 empty] | tlk_rx | 8 | mb_h27 | tlk_rx | 8
|  |  | mrc | 15 | mr_c15 | W10 | W10 | [11 empty] | tlk_rx | 7 | mb_h15 | tlk_rx | 7
|  |  | mrc | 28 | mr_c28 | W6 | W6 | [11 empty] | tlk_rx | 14 | mb_h28 | tlk_rx | 14
|  |  | mrc | 16 | mr_c16 | Y10 | Y10 | [11 empty] | tlk_tx | 1 | mb_h16 | tlk_tx | 1
|  |  | mrd | 16 | mr_d16 | AA13 | AA13 | [11 empty] | tlk_tx | 4 | mb_g16 | tlk_tx | 4
|  |  | mrd | 27 | mr_d27 | AA7 | AA7 | [11 empty] | tlk_rx_dv |  | mb_g27 | tlk_rx_dv
|  |  | mrd | 28 | mr_d28 | AB7 | AB7 | [11 empty] | tlk_rx | 12 | mb_g28 | tlk_rx | 12
|  |  | mrd | 25 | mr_d25 | V8 | V8 | [11 empty] | tlk_tx | 13 | mb_g25 | tlk_tx | 13
|  |  | mrd | 26 | mr_d26 | W8 | W8 | [11 empty] | tlk_tx_er |  | mb_g26 | tlk_tx_er
|  |  | mrd | 15 | mr_d15 | Y13 | Y13 | [11 empty] | tlk_tx | 2 | mb_g15 | tlk_tx | 2
|  |  | mre | 26 | mr_e26 | AA10 | AA10 | [11 empty] | tlk_tx | 15 | mb_f26 | tlk_tx | 15
|  |  | mre | 30 | mr_e30 | AA3 | AA3 | [11 empty] | tlk_tx | 10 | mb_f30 | tlk_tx | 10
|  |  | mre | 25 | mr_e25 | AB10 | AB10 | [11 empty] | tlk_tx | 12 | mb_f25 | tlk_tx | 12
|  |  | mre | 15 | mr_e15 | V17 | V17 | [11 empty] | tlk_tx | 3 | mb_f15 | tlk_tx | 3
|  |  | mre | 16 | mr_e16 | W18 | W18 | [11 empty] | tlk_tx | 6 | mb_f16 | tlk_tx | 6
|  |  | mre | 28 | mr_e28 | W7 | W7 | [11 empty] | tlk_rx | 13 | mb_f28 | tlk_rx | 13
|  |  | mre | 27 | mr_e27 | Y7 | Y7 | [11 empty] | tlk_rx_er |  | mb_f27 | tlk_rx_er
|  |  | mrf | 14 | mr_f14 | AB11 | AB11 | [11 empty] | tlk_tx | 0 | mb_e14 | tlk_tx | 0
|  |  | mrf | 15 | mr_f15 | V11 | V11 | [11 empty] | tlk_tx | 5 | mb_e15 | tlk_tx | 5
|  |  | mrf | 28 | mr_f28 | V7 | V7 | [11 empty] | tlk_rx | 15 | mb_e28 | tlk_rx | 15
|  |  | mrf | 16 | mr_f16 | W11 | W11 | [11 empty] | tlk_tx | 7 | mb_e16 | tlk_tx | 7
|  |  | mrf | 13 | mr_f13 | W17 | W17 | [11 empty] | gig_sync |  | mb_e13 | gig_sync
|  |  | mrf | 26 | mr_f26 | W4 | W4 | [11 empty] | tlk_tx_en |  | mb_e26 | tlk_tx_en
|  |  | mrf | 25 | mr_f25 | Y16 | Y16 | [11 empty] | tlk_tx | 11 | mb_e25 | tlk_tx | 11

## main vhdl ucf
md2 main fpga pin | md2 sig name | full name | dir | index | range max | hdmi name | eth name | hdmi conn | vhdl | iostandard etc | .ucf
n/c | dgnd |  |  | 0 | 0 | 0 | 0 | J8_A1
a12 | a12 | dif_clk |  | 0 | 0 | 0 | 0 | J8_A2 | dif_clk : in std_logic; -- a12 0 0 |  | NET "dif_clk_" LOC=a12; # J8_A2 0 a12 0
b19 | b19 | user_led |  | 0 | 0 | 0 | user_led | J8_A3 | user_led : in std_logic; -- b19 0 user_led |  | NET "user_led_" LOC=b19; # J8_A3 user_led b19 0
a19 | a19 | user_led |  | 0 | 0 | 0 | user_led | J8_A4 | user_led : in std_logic; -- a19 0 user_led |  | NET "user_led_" LOC=a19; # J8_A4 user_led a19 0
b18 | b18 |  |  | 0 | 0 | 0 | user_led | J8_A5
a18 | a18 |  |  | 0 | 0 | 0 | user_led | J8_A6
c17 | c17 | dif_txf | o | 1 | 10 | bd2_b18 | 0 | J8_A7 |  |  | NET "dif_txf_o(1)" LOC=c17; # J8_A7 0 c17 bd2_b18
b17 | b17 | dif_txf | o | 2 | 0 | 0 | 0 | J8_A8 |  |  | NET "dif_txf_o(2)" LOC=b17; # J8_A8 0 b17 0
a15 | a15 | dif_txf | o | 3 | 0 | 0 | 0 | J8_A9 |  |  | NET "dif_txf_o(3)" LOC=a15; # J8_A9 0 a15 0
b15 | b15 | dif_txf | o | 4 | 0 | 0 | 0 | J8_A10 |  |  | NET "dif_txf_o(4)" LOC=b15; # J8_A10 0 b15 0
b14 | b14 | dif_txf | o | 5 | 0 | bd2_a15 | 0 | J8_A11 |  |  | NET "dif_txf_o(5)" LOC=b14; # J8_A11 0 b14 bd2_a15
a14 | a14 | dif_txf | o | 6 | 0 | 0 | 0 | J8_A12 |  |  | NET "dif_txf_o(6)" LOC=a14; # J8_A12 0 a14 0
b13 | b13 | dif_txf | o | 7 | 0 | bd2_b14 | 0 | J8_A13 |  |  | NET "dif_txf_o(7)" LOC=b13; # J8_A13 0 b13 bd2_b14
a13 | a13 | dif_txf | o | 8 | 0 | 0 | 0 | J8_A14 |  |  | NET "dif_txf_o(8)" LOC=a13; # J8_A14 0 a13 0
c12 | c12 | refclk125 |  | 0 | 0 | 0 | 125MHZ | J8_A15 | refclk125 : in std_logic; -- c12 0 125MHZ |  | NET "refclk125_" LOC=c12; # J8_A15 125MHZ c12 0
b12 | b12 |  |  | 0 | 0 | bd2_a13 | 0 | J8_A16
f13 | f13 |  |  | 0 | 0 | 0 | usb_data | J8_A17
f12 | f12 |  |  | 0 | 0 | 0 | usb_data | J8_A18
c11 | c11 | dif_txf | o | 9 | 10 | bd2_c11 | 0 | J8_A19 |  |  | NET "dif_txf_o(9)" LOC=c11; # J8_A19 0 c11 bd2_c11
d11 | d11 | dif_txf | o | 10 | 0 | 0 | 0 | J8_A20 |  |  | NET "dif_txf_o(10)" LOC=d11; # J8_A20 0 d11 0
b10 | b10 |  |  | 0 | 0 | 0 | 0 | J8_A21
c10 | c10 |  |  | 0 | 0 | bd2_c10 | 0 | J8_A22
a9 | a9 |  |  | 0 | 0 | 0 | 0 | J8_A23
b9 | b9 | dif_txd | o | 1 | 0 | 0 | 0 | J8_A24 |  |  | NET "dif_txd_o(1)" LOC=b9; # J8_A24 0 b9 0
a8 | a8 | dif_txd | o | 2 | 0 | bd2_a8 | 0 | J8_A25 |  |  | NET "dif_txd_o(2)" LOC=a8; # J8_A25 0 a8 bd2_a8
b8 | b8 | dif_txd | o | 3 | 0 | bd2_b8 | 0 | J8_A26 |  |  | NET "dif_txd_o(3)" LOC=b8; # J8_A26 0 b8 bd2_b8
b6 | b6 | dif_txd | o | 4 | 0 | 0 | 0 | J8_A27 |  |  | NET "dif_txd_o(4)" LOC=b6; # J8_A27 0 b6 0
c6 | c6 | dif_txd | o | 5 | 0 | 0 | 0 | J8_A28 |  |  | NET "dif_txd_o(5)" LOC=c6; # J8_A28 0 c6 0
a5 | a5 | dif_txd | o | 6 | 0 | 0 | 0 | J8_A29 |  |  | NET "dif_txd_o(6)" LOC=a5; # J8_A29 0 a5 0
b5 | b5 | dif_txd | o | 7 | 0 | bd2_b14 | 0 | J8_A30 |  |  | NET "dif_txd_o(7)" LOC=b5; # J8_A30 0 b5 bd2_b14
d9 | d9 | dif_txd | o | 8 | 0 | 0 | 0 | J8_A31 |  |  | NET "dif_txd_o(8)" LOC=d9; # J8_A31 0 d9 0
c7 | c7 | dif_txd | o | 9 | 0 | 0 | 0 | J8_A32 |  |  | NET "dif_txd_o(9)" LOC=c7; # J8_A32 0 c7 0
a3 | a3 | dif_txd | o | 10 | 0 | bd2_a3 | 0 | J8_A33 |  |  | NET "dif_txd_o(10)" LOC=a3; # J8_A33 0 a3 bd2_a3
e5 | e5 |  |  | 0 | 0 | dgnd (via 0R r6) | 0 | J8_A34
n/c | vd3v3 |  |  | 0 | 0 | 0 | 0 | J8_B1
f14 | f14 |  |  | 0 | 0 | bd2_f14 | 0 | J8_B2
f17 | f17 |  |  | 0 | 0 | 0 | usb_cntl | J8_B3
f16 | f16 |  |  | 0 | 0 | 0 | usb_cntl | J8_B4
e16 | e16 |  |  | 0 | 0 | 0 | usb_data | J8_B5
e13 | e13 |  |  | 0 | 0 | 0 | usb_data | J8_B6
d18 | d18 | dif_rxd | i | 1 | 0 | bd2_d18 | 0 | J8_B7 |  |  | NET "dif_rxd_i(1)" LOC=d18; # J8_B7 0 d18 bd2_d18
c18 | c18 | dif_rxd | i | 2 | 10 | bd2_c18 | 0 | J8_B8 |  |  | NET "dif_rxd_i(2)" LOC=c18; # J8_B8 0 c18 bd2_c18
e17 | e17 | dif_rxd | i | 3 | 0 | bd2_e17 | 0 | J8_B9 |  |  | NET "dif_rxd_i(3)" LOC=e17; # J8_B9 0 e17 bd2_e17
d17 | d17 | dif_rxd | i | 4 | 0 | 0 | 0 | J8_B10 |  |  | NET "dif_rxd_i(4)" LOC=d17; # J8_B10 0 d17 0
e15 | e15 | dif_rxd | i | 5 | 0 | 0 | 0 | J8_B11 |  |  | NET "dif_rxd_i(5)" LOC=e15; # J8_B11 0 e15 0
d15 | d15 | dif_rxd | i | 6 | 0 | bd2_d15 | 0 | J8_B12 |  |  | NET "dif_rxd_i(6)" LOC=d15; # J8_B12 0 d15 bd2_d15
e14 | e14 | dif_rxd | i | 7 | 0 | 0 | 0 | J8_B13 |  |  | NET "dif_rxd_i(7)" LOC=e14; # J8_B13 0 e14 0
d14 | d14 | dif_rxd | i | 8 | 0 | 0 | 0 | J8_B14 |  |  | NET "dif_rxd_i(8)" LOC=d14; # J8_B14 0 d14 0
d13 | d13 | dif_rxd | i | 9 | 0 | 0 | 0 | J8_B15 |  |  | NET "dif_rxd_i(9)" LOC=d13; # J8_B15 0 d13 0
c13 | c13 | dif_rxd | i | 10 | 10 | 0 | 0 | J8_B16 |  |  | NET "dif_rxd_i(10)" LOC=c13; # J8_B16 0 c13 0
e12 | e12 |  |  | 0 | 0 | 0 | 0 | J8_B17
d12 | d12 | dif_rxs | i | 1 | 0 | bd2_d12 | 0 | J8_B18 |  |  | NET "dif_rxs_i(1)" LOC=d12; # J8_B18 0 d12 bd2_d12
a10 | a10 | dif_rxs | i | 2 | 0 | bd2_e11 | 0 | J8_B19 |  |  | NET "dif_rxs_i(2)" LOC=a10; # J8_B19 0 a10 bd2_e11
d10 | d10 | dif_rxs | i | 3 | 0 | 0 | 0 | J8_B20 |  |  | NET "dif_rxs_i(3)" LOC=d10; # J8_B20 0 d10 0
e11 | e11 | dif_rxs | i | 4 | 0 | 0 | 0 | J8_B21 |  |  | NET "dif_rxs_i(4)" LOC=e11; # J8_B21 0 e11 0
f11 | f11 | dif_rxs | i | 5 | 0 | 0 | 0 | J8_B22 |  |  | NET "dif_rxs_i(5)" LOC=f11; # J8_B22 0 f11 0
e10 | e10 | dif_rxs | i | 6 | 0 | bd2_e9 | 0 | J8_B23 |  |  | NET "dif_rxs_i(6)" LOC=e10; # J8_B23 0 e10 bd2_e9
f10 | f10 | dif_rxs | i | 7 | 0 | 0 | 0 | J8_B24 |  |  | NET "dif_rxs_i(7)" LOC=f10; # J8_B24 0 f10 0
e9 | e9 | dif_rxs | i | 8 | 0 | 0 | 0 | J8_B25 |  |  | NET "dif_rxs_i(8)" LOC=e9; # J8_B25 0 e9 0
f9 | f9 | slow_clk_sync |  | 0 | 0 | 0 | 0 | J8_B26 | slow_clk_sync : in std_logic; -- f9 0 0 |  | NET "slow_clk_sync_" LOC=f9; # J8_B26 0 f9 0
d7 | d7 | dif_rxs | i | 9 | 0 | 0 | 0 | J8_B27 |  |  | NET "dif_rxs_i(9)" LOC=d7; # J8_B27 0 d7 0
e7 | e7 | dif_rxs | i | 10 | 0 | 0 | 0 | J8_B28 |  |  | NET "dif_rxs_i(10)" LOC=e7; # J8_B28 0 e7 0
d6 | d6 |  |  | 0 | 0 | 0 | usb_data | J8_B29
e6 | e6 |  |  | 0 | 0 | 0 | usb_data | J8_B30
c5 | c5 |  |  | 0 | 0 | 0 | usb_data | J8_B31
d5 | d5 |  |  | 0 | 0 | 0 | usb_data | J8_B32
f7 | f7 |  |  | 0 | 0 | bd2_f7 | 0 | J8_B33
f6 | f6 |  |  | 0 | 0 | bd2_f6 | 0 | J8_B34
R19 | R19 | ccc_busy_out |  | 0 | 0 | 0 | 0 | 0 | ccc_busy_out : in std_logic; -- R19 0 0 |  | NET "ccc_busy_out_" LOC=R19; # 0 0 R19 0
V21 | V21 | ccc_cont_in |  | 0 | 0 | 0 | 0 | 0 | ccc_cont_in : in std_logic; -- V21 0 0 |  | NET "ccc_cont_in_" LOC=V21; # 0 0 V21 0
T19 | T19 | ccc_ftrig_in |  | 0 | 0 | 0 | 0 | 0 | ccc_ftrig_in : in std_logic; -- T19 0 0 |  | NET "ccc_ftrig_in_" LOC=T19; # 0 0 T19 0
R18 | R18 | ccc_spare_out |  | 0 | 0 | 0 |  | 0 | ccc_spare_out : in std_logic; -- R18 0 |  | NET "ccc_spare_out_" LOC=R18; # 0 R18 0
V3 | V3 | cpld_bus |  | 0 | 0 | 0 | 0 | 0 | cpld_bus : in std_logic; -- V3 0 0 |  | NET "cpld_bus_" LOC=V3; # 0 0 V3 0
W1 | W1 | cpld_bus |  | 1 | 0 | 0 | 0 | 0 |  |  | NET "cpld_bus_(1)" LOC=W1; # 0 0 W1 0
U4 | U4 | cpld_bus |  | 2 | 0 | 0 | 0 | 0 |  |  | NET "cpld_bus_(2)" LOC=U4; # 0 0 U4 0
U3 | U3 | cpld_bus |  | 3 | 0 | 0 | 0 | 0 |  |  | NET "cpld_bus_(3)" LOC=U3; # 0 0 U3 0
W2 | W2 | cpld_bus_a_dn |  | 0 | 0 | 0 | 0 | 0 | cpld_bus_a_dn : in std_logic; -- W2 0 0 |  | NET "cpld_bus_a_dn_" LOC=W2; # 0 0 W2 0
V4 | V4 | cpld_bus_cs |  | 0 | 0 | 0 | 0 | 0 | cpld_bus_cs : in std_logic; -- V4 0 0 |  | NET "cpld_bus_cs_" LOC=V4; # 0 0 V4 0
Y11 | CLOCK3_P | dif_clk_in |  | 0 | 0 | 0 | 0 | 0 | dif_clk_in : in std_logic; -- CLOCK3_P 0 0 |  | NET "dif_clk_in_" LOC=Y11; # 0 0 CLOCK3_P 0
AA6 | AA6 | gig_lockrefn |  | 0 | 0 | 0 | gig_lckrefn | 0 | gig_lockrefn : in std_logic; -- AA6 0 gig_lckrefn |  | NET "gig_lockrefn_" LOC=AA6; # 0 gig_lckrefn AA6 0
AA12 | CLOCK4_N | gig_rbc1 |  | 0 | 0 | 0 | gig_rbc1 | 0 | gig_rbc1 : in std_logic; -- CLOCK4_N 0 gig_rbc1 |  | NET "gig_rbc1_" LOC=AA12; # 0 gig_rbc1 CLOCK4_N 0
AA9 | AA9 | gig_rd |  | 0 | 0 | 0 | gig_rd | 0 | gig_rd : in std_logic; -- AA9 0 gig_rd |  | NET "gig_rd_" LOC=AA9; # 0 gig_rd AA9 0
AB9 | AB9 | gig_rd |  | 0 | 0 | 0 | gig_rd | 0 | gig_rd : in std_logic; -- AB9 0 gig_rd |  | NET "gig_rd_" LOC=AB9; # 0 gig_rd AB9 0
Y6 | Y6 | gig_rd |  | 0 | 0 | 0 | gig_rd | 0 | gig_rd : in std_logic; -- Y6 0 gig_rd |  | NET "gig_rd_" LOC=Y6; # 0 gig_rd Y6 0
AA19 | AA19 | gig_rd |  | 0 | 0 | 0 | gig_rd | 0 | gig_rd : in std_logic; -- AA19 0 gig_rd |  | NET "gig_rd_" LOC=AA19; # 0 gig_rd AA19 0
U12 | U12 | gig_rd |  | 0 | 0 | 0 | gig_rd | 0 | gig_rd : in std_logic; -- U12 0 gig_rd |  | NET "gig_rd_" LOC=U12; # 0 gig_rd U12 0
V12 | V12 | gig_rd |  | 0 | 0 | 0 | gig_rd | 0 | gig_rd : in std_logic; -- V12 0 gig_rd |  | NET "gig_rd_" LOC=V12; # 0 gig_rd V12 0
Y4 | Y4 | gig_rd |  | 0 | 0 | 0 | gig_rd | 0 | gig_rd : in std_logic; -- Y4 0 gig_rd |  | NET "gig_rd_" LOC=Y4; # 0 gig_rd Y4 0
AA18 | AA18 | gig_rd |  | 0 | 0 | 0 | gig_rd | 0 | gig_rd : in std_logic; -- AA18 0 gig_rd |  | NET "gig_rd_" LOC=AA18; # 0 gig_rd AA18 0
AB18 | AB18 | gig_rd |  | 0 | 0 | 0 | gig_rd | 0 | gig_rd : in std_logic; -- AB18 0 gig_rd |  | NET "gig_rd_" LOC=AB18; # 0 gig_rd AB18 0
W5 | W5 | gig_rd |  | 0 | 0 | 0 | gig_rd | 0 | gig_rd : in std_logic; -- W5 0 gig_rd |  | NET "gig_rd_" LOC=W5; # 0 gig_rd W5 0
Y17 | Y17 | gig_td |  | 0 | 0 | 0 | gig_td | 0 | gig_td : in std_logic; -- Y17 0 gig_td |  | NET "gig_td_" LOC=Y17; # 0 gig_td Y17 0
V15 | V15 | gig_td |  | 0 | 0 | 0 | gig_td | 0 | gig_td : in std_logic; -- V15 0 gig_td |  | NET "gig_td_" LOC=V15; # 0 gig_td V15 0
W15 | W15 | gig_td |  | 0 | 0 | 0 | gig_td | 0 | gig_td : in std_logic; -- W15 0 gig_td |  | NET "gig_td_" LOC=W15; # 0 gig_td W15 0
AA15 | AA15 | gig_td |  | 0 | 0 | 0 | gig_td | 0 | gig_td : in std_logic; -- AA15 0 gig_td |  | NET "gig_td_" LOC=AA15; # 0 gig_td AA15 0
AA16 | AA16 | gig_td |  | 0 | 0 | 0 | gig_td | 0 | gig_td : in std_logic; -- AA16 0 gig_td |  | NET "gig_td_" LOC=AA16; # 0 gig_td AA16 0
AB16 | AB16 | gig_td |  | 0 | 0 | 0 | gig_td | 0 | gig_td : in std_logic; -- AB16 0 gig_td |  | NET "gig_td_" LOC=AB16; # 0 gig_td AB16 0
V16 | V16 | gig_td |  | 0 | 0 | 0 | gig_td | 0 | gig_td : in std_logic; -- V16 0 gig_td |  | NET "gig_td_" LOC=V16; # 0 gig_td V16 0
W16 | W16 | gig_td |  | 0 | 0 | 0 | gig_td | 0 | gig_td : in std_logic; -- W16 0 gig_td |  | NET "gig_td_" LOC=W16; # 0 gig_td W16 0
AB19 | AB19 | gig_td |  | 0 | 0 | 0 | gig_td | 0 | gig_td : in std_logic; -- AB19 0 gig_td |  | NET "gig_td_" LOC=AB19; # 0 gig_td AB19 0
Y5 | Y5 | gig_td |  | 0 | 0 | 0 | gig_td | 0 | gig_td : in std_logic; -- Y5 0 gig_td |  | NET "gig_td_" LOC=Y5; # 0 gig_td Y5 0
AB13 | AB13 | main_reset |  | 0 | 0 | 0 | 0 | 0 | main_reset : in std_logic; -- AB13 0 0 |  | NET "main_reset_" LOC=AB13; # 0 0 AB13 0
D4 | D4 | md2_led |  | 1 | 0 | 0 | 0 | 0 |  |  | NET "md2_led_(1)" LOC=D4; # 0 0 D4 0
C4 | C4 | md2_led |  | 2 | 0 | 0 | 0 | 0 |  |  | NET "md2_led_(2)" LOC=C4; # 0 0 C4 0
C3 | C3 | md2_led |  | 3 | 0 | 0 | 0 | 0 |  |  | NET "md2_led_(3)" LOC=C3; # 0 0 C3 0
C2 | C2 | md2_led |  | 4 | 0 | 0 | 0 | 0 |  |  | NET "md2_led_(4)" LOC=C2; # 0 0 C2 0
U5 | U5 | md2_led |  | 5 | 0 | 0 | 0 | 0 |  |  | NET "md2_led_(5)" LOC=U5; # 0 0 U5 0
H21 | H21 | sdram_a |  | 0 | 0 | 0 | 0 | 0 | sdram_a : in std_logic; -- H21 0 0 |  | NET "sdram_a_" LOC=H21; # 0 0 H21 0
J21 | J21 | sdram_a |  | 0 | 0 | 0 | 0 | 0 | sdram_a : in std_logic; -- J21 0 0 |  | NET "sdram_a_" LOC=J21; # 0 0 J21 0
J22 | J22 | sdram_a |  | 0 | 0 | 0 | 0 | 0 | sdram_a : in std_logic; -- J22 0 0 |  | NET "sdram_a_" LOC=J22; # 0 0 J22 0
K20 | K20 | sdram_a |  | 0 | 0 | 0 | 0 | 0 | sdram_a : in std_logic; -- K20 0 0 |  | NET "sdram_a_" LOC=K20; # 0 0 K20 0
K21 | K21 | sdram_a |  | 0 | 0 | 0 | 0 | 0 | sdram_a : in std_logic; -- K21 0 0 |  | NET "sdram_a_" LOC=K21; # 0 0 K21 0
K22 | K22 | sdram_a |  | 0 | 0 | 0 | 0 | 0 | sdram_a : in std_logic; -- K22 0 0 |  | NET "sdram_a_" LOC=K22; # 0 0 K22 0
L21 | L21 | sdram_a |  | 0 | 0 | 0 | 0 | 0 | sdram_a : in std_logic; -- L21 0 0 |  | NET "sdram_a_" LOC=L21; # 0 0 L21 0
M20 | M20 | sdram_a |  | 0 | 0 | 0 | 0 | 0 | sdram_a : in std_logic; -- M20 0 0 |  | NET "sdram_a_" LOC=M20; # 0 0 M20 0
M21 | M21 | sdram_a |  | 0 | 0 | 0 | 0 | 0 | sdram_a : in std_logic; -- M21 0 0 |  | NET "sdram_a_" LOC=M21; # 0 0 M21 0
N21 | N21 | sdram_a |  | 0 | 0 | 0 | 0 | 0 | sdram_a : in std_logic; -- N21 0 0 |  | NET "sdram_a_" LOC=N21; # 0 0 N21 0
N22 | N22 | sdram_a |  | 0 | 0 | 0 | 0 | 0 | sdram_a : in std_logic; -- N22 0 0 |  | NET "sdram_a_" LOC=N22; # 0 0 N22 0
P21 | P21 | sdram_a |  | 0 | 0 | 0 | 0 | 0 | sdram_a : in std_logic; -- P21 0 0 |  | NET "sdram_a_" LOC=P21; # 0 0 P21 0
N20 | N20 | sdram_ba |  | 0 | 0 | 0 | 0 | 0 | sdram_ba : in std_logic; -- N20 0 0 |  | NET "sdram_ba_" LOC=N20; # 0 0 N20 0
P22 | P22 | sdram_ba |  | 0 | 0 | 0 | 0 | 0 | sdram_ba : in std_logic; -- P22 0 0 |  | NET "sdram_ba_" LOC=P22; # 0 0 P22 0
T21 | T21 | sdram_cas |  | 0 | 0 | 0 | 0 | 0 | sdram_cas : in std_logic; -- T21 0 0 |  | NET "sdram_cas_" LOC=T21; # 0 0 T21 0
H22 | H22 | sdram_cke |  | 0 | 0 | 0 | 0 | 0 | sdram_cke : in std_logic; -- H22 0 0 |  | NET "sdram_cke_" LOC=H22; # 0 0 H22 0
G21 | G21 | sdram_clk |  | 0 | 0 | 0 | 0 | 0 | sdram_clk : in std_logic; -- G21 0 0 |  | NET "sdram_clk_" LOC=G21; # 0 0 G21 0
R22 | R22 | sdram_cs |  | 0 | 0 | 0 | 0 | 0 | sdram_cs : in std_logic; -- R22 0 0 |  | NET "sdram_cs_" LOC=R22; # 0 0 R22 0
H18 | H18 | sdram_dqm |  | 0 | 0 | 0 | 0 | 0 | sdram_dqm : in std_logic; -- H18 0 0 |  | NET "sdram_dqm_" LOC=H18; # 0 0 H18 0
J18 | J18 | sdram_dqm |  | 0 | 0 | 0 | 0 | 0 | sdram_dqm : in std_logic; -- J18 0 0 |  | NET "sdram_dqm_" LOC=J18; # 0 0 J18 0
M22 | M22 | sdram_dqm |  | 0 | 0 | 0 | 0 | 0 | sdram_dqm : in std_logic; -- M22 0 0 |  | NET "sdram_dqm_" LOC=M22; # 0 0 M22 0
T20 | T20 | sdram_dqm |  | 0 | 0 | 0 | 0 | 0 | sdram_dqm : in std_logic; -- T20 0 0 |  | NET "sdram_dqm_" LOC=T20; # 0 0 T20 0
R21 | R21 | sdram_ras |  | 0 | 0 | 0 | 0 | 0 | sdram_ras : in std_logic; -- R21 0 0 |  | NET "sdram_ras_" LOC=R21; # 0 0 R21 0
T22 | T22 | sdram_we |  | 0 | 0 | 0 | 0 | 0 | sdram_we : in std_logic; -- T22 0 0 |  | NET "sdram_we_" LOC=T22; # 0 0 T22 0
J4 | J4 | tlk_enable |  | 0 | 0 | 0 | 0 | 0 | tlk_enable : in std_logic; -- J4 0 0 |  | NET "tlk_enable_" LOC=J4; # 0 0 J4 0
U7 | U7 | tlk_lockrefn |  | 0 | 0 | 0 | tlk_lckrefn | 0 | tlk_lockrefn : in std_logic; -- U7 0 tlk_lckrefn |  | NET "tlk_lockrefn_" LOC=U7; # 0 tlk_lckrefn U7 0
A16 | A16 |  |  | 0 | 0 | 0 | 0 | 0
A7 | A7 |  |  | 0 | 0 | 0 | 0 | 0
B16 | B16 |  |  | 0 | 0 | 0 | 0 | 0
B7 | B7 |  |  | 0 | 0 | 0 | 0 | 0
C16 | C16 |  |  | 0 | 0 | 0 | 0 | 0
D16 | D16 |  |  | 0 | 0 | 0 | 0 | 0
D8 | D8 |  |  | 0 | 0 | 0 | 0 | 0
E8 | E8 |  |  | 0 | 0 | 0 | 0 | 0
A11 | A11 |  |  | 0 | 0 | 0 | 0 | 0
AA11 | CLOCK3_N |  |  | 0 | 0 | tlk_tx | tlk_tx | 0
AA17 | AA17 |  |  | 0 | 0 | tlk_rx | tlk_rx | 0
W13 | W13 |  |  | 0 | 0 | tlk_rx | tlk_rx | 0
AA4 | AA4 |  |  | 0 | 0 | tlk_rx | tlk_rx | 0
AB4 | AB4 |  |  | 0 | 0 | tlk_rx | tlk_rx | 0
U14 | U14 |  |  | 0 | 0 | tlk_rx | tlk_rx | 0
V14 | V14 |  |  | 0 | 0 | tlk_rx | tlk_rx | 0
V9 | V9 |  |  | 0 | 0 | tlk_rx | tlk_rx | 0
W9 | W9 |  |  | 0 | 0 | tlk_rx_clk | tlk_rx_clk | 0
AA8 | AA8 |  |  | 0 | 0 | tlk_tx | tlk_tx | 0
AB12 | CLOCK4_P |  |  | 0 | 0 | tlk_tx | tlk_tx | 0
AB15 | AB15 |  |  | 0 | 0 | tlk_rx | tlk_rx | 0
AB8 | AB8 |  |  | 0 | 0 | tlk_enable | tlk_enable | 0
U13 | U13 |  |  | 0 | 0 | tlk_rx | tlk_rx | 0
V13 | V13 |  |  | 0 | 0 | tlk_rx | tlk_rx | 0
V6 | V6 |  |  | 0 | 0 | tlk_rx | tlk_rx | 0
W10 | W10 |  |  | 0 | 0 | tlk_rx | tlk_rx | 0
W6 | W6 |  |  | 0 | 0 | tlk_rx | tlk_rx | 0
Y10 | Y10 |  |  | 0 | 0 | tlk_tx | tlk_tx | 0
AA13 | AA13 |  |  | 0 | 0 | tlk_tx | tlk_tx | 0
AA7 | AA7 |  |  | 0 | 0 | tlk_rx_dv | tlk_rx_dv | 0
AB7 | AB7 |  |  | 0 | 0 | tlk_rx | tlk_rx | 0
V8 | V8 |  |  | 0 | 0 | tlk_tx | tlk_tx | 0
W8 | W8 |  |  | 0 | 0 | tlk_tx_er | tlk_tx_er | 0
Y13 | Y13 |  |  | 0 | 0 | tlk_tx | tlk_tx | 0
AA10 | AA10 |  |  | 0 | 0 | tlk_tx | tlk_tx | 0
AA3 | AA3 |  |  | 0 | 0 | tlk_tx | tlk_tx | 0
AB10 | AB10 |  |  | 0 | 0 | tlk_tx | tlk_tx | 0
V17 | V17 |  |  | 0 | 0 | tlk_tx | tlk_tx | 0
W18 | W18 |  |  | 0 | 0 | tlk_tx | tlk_tx | 0
W7 | W7 |  |  | 0 | 0 | tlk_rx | tlk_rx | 0
Y7 | Y7 |  |  | 0 | 0 | tlk_rx_er | tlk_rx_er | 0
AB11 | AB11 |  |  | 0 | 0 | tlk_tx | tlk_tx | 0
V11 | V11 |  |  | 0 | 0 | tlk_tx | tlk_tx | 0
V7 | V7 |  |  | 0 | 0 | tlk_rx | tlk_rx | 0
W11 | W11 |  |  | 0 | 0 | tlk_tx | tlk_tx | 0
W17 | W17 |  |  | 0 | 0 | gig_sync | gig_sync | 0
W4 | W4 |  |  | 0 | 0 | tlk_tx_en | tlk_tx_en | 0
Y16 | Y16 |  |  | 0 | 0 | tlk_tx | tlk_tx | 0
0 | 0 | 0 | 0 | 0 | 0 | 0 | 0
0 | 0 | 0 | 0 | 0 | 0 | 0 | 0
0 | 0 | 0 | 0 | 0 | 0 | 0 | 0
0 | 0 | 0 | 0 | 0 | 0 | 0 | 0
0 | 0 | 0 | 0 | 0 | 0 | 0 | 0
0 | 0 | 0 | 0 | 0 | 0 | 0 | 0
0 | 0 | 0 | 0 | 0 | 0 | 0 | 0
0 | 0 | 0 | 0 | 0 | 0 | 0 | 0
0 | 0 | 0 | 0 | 0 | 0 | 0 | 0
0 | 0 | 0 | 0 | 0 | 0 | 0 | 0
0 | 0 | 0 | 0 | 0 | 0 | 0 | 0
0 | 0 | 0 | 0 | 0 | 0 | 0 | 0
0 | 0 | 0 | 0 | 0 | 0 | 0 | 0
0 | 0 | 0 | 0 | 0 | 0 | 0 | 0
0 | 0 | 0 | 0 | 0 | 0 | 0 | 0
0 | 0 | 0 | 0 | 0 | 0 | 0 | 0
0 | 0 | 0 | 0 | 0 | 0 | 0 | 0
0 | 0 | 0 | 0 | 0 | 0 | 0 | 0
0 | 0 | 0 | 0 | 0 | 0 | 0 | 0
0 | 0 | 0 | 0 | 0 | 0 | 0 | 0
0 | 0 | 0 | 0 | 0 | 0 | 0 | 0
0 | 0 | 0 | 0 | 0 | 0 | 0 | 0
0 | 0 | 0 | 0 | 0 | 0 | 0 | 0
0 | 0 | 0 | 0 | 0 | 0 | 0 | 0
0 | 0 | 0 | 0 | 0 | 0 | 0 | 0
0 | 0 | 0 | 0 | 0 | 0 | 0 | 0
0 | 0 | 0 | 0 | 0 | 0 | 0 | 0
0 | 0 | 0 | 0 | 0 | 0 | 0 | 0
0 | 0 | 0 | 0 | 0 | 0 | 0 | 0
0 | 0 | 0 | 0 | 0 | 0 | 0 | 0
0 | 0 | 0 | 0 | 0 | 0 | 0 | 0
0 | 0 | 0 | 0 | 0 | 0 | 0 | 0
0 | 0 | 0 | 0 | 0 | 0 | 0 | 0
0 | 0 | 0 | 0 | 0 | 0 | 0 | 0
0 | 0 | 0 | 0 | 0 | 0 | 0 | 0
0 | 0 | 0 | 0 | 0 | 0 | 0 | 0
0 | 0 | 0 | 0 | 0 | 0 | 0 | 0
0 | 0 | 0 | 0 | 0 | 0 | 0 | 0
0 | 0 | 0 | 0 | 0 | 0 | 0 | 0
0 | 0 | 0 | 0 | 0 | 0 | 0 | 0
0 | 0 | 0 | 0 | 0 | 0 | 0 | 0
0 | 0 | 0 | 0 | 0 | 0 | 0 | 0
0 | 0 | 0 | 0 | 0 | 0 | 0 | 0
0 | 0 | 0 | 0 | 0 | 0 | 0 | 0
0 | 0 | 0 | 0 | 0 | 0 | 0 | 0
0 | 0 | 0 | 0 | 0 | 0 | 0 | 0
0 | 0 | 0 | 0 | 0 | 0 | 0 | 0
0 | 0 | 0 | 0 | 0 | 0 | 0 | 0
0 | 0 | 0 | 0 | 0 | 0 | 0 | 0
0 | 0 | 0 | 0 | 0 | 0 | 0 | 0
0 | 0 | 0 | 0 | 0 | 0 | 0 | 0
0 | 0 | 0 | 0 | 0 | 0 | 0 | 0
0 | 0 | 0 | 0 | 0 | 0 | 0 | 0
0 | 0 | 0 | 0 | 0 | 0 | 0 | 0
0 | 0 | 0 | 0 | 0 | 0 | 0 | 0
0 | 0 | 0 | 0 | 0 | 0 | 0 | 0
0 | 0 | 0 | 0 | 0 | 0 | 0 | 0
0 | 0 | 0 | 0 | 0 | 0 | 0 | 0
0 | 0 | 0 | 0 | 0 | 0 | 0 | 0
0 | 0 | 0 | 0 | 0 | 0 | 0 | 0
0 | 0 | 0 | 0 | 0 | 0 | 0 | 0
0 | 0 | 0 | 0 | 0 | 0 | 0 | 0
0 | 0 | 0 | 0 | 0 | 0 | 0 | 0
0 | 0 | 0 | 0 | 0 | 0 | 0 | 0
0 | 0 | 0 | 0 | 0 | 0 | 0 | 0
0 | 0 | 0 | 0 | 0 | 0 | 0 | 0
0 | 0 | 0 | 0 | 0 | 0 | 0 | 0
0 | 0 | 0 | 0 | 0 | 0 | 0 | 0
0 | 0 | 0 | 0 | 0 | 0 | 0 | 0
0 | 0 | 0 | 0 | 0 | 0 | 0 | 0
0 | 0 | 0 | 0 | 0 | 0 | 0 | 0
0 | 0 | 0 | 0 | 0 | 0 | 0 | 0
0 | 0 | 0 | 0 | 0 | 0 | 0 | 0
0 | 0 | 0 | 0 | 0 | 0 | 0 | 0
0 | 0 | 0 | 0 | 0 | 0 | 0 | 0
0 | 0 | 0 | 0 | 0 | 0 | 0 | 0
0 | 0 | 0 | 0 | 0 | 0 | 0 | 0
0 | 0 | 0 | 0 | 0 | 0 | 0 | 0
0 | 0 | 0 | 0 | 0 | 0 | 0 | 0
0 | 0 | 0 | 0 | 0 | 0 | 0 | 0
0 | 0 | 0 | 0 | 0 | 0 | 0 | 0
0 | 0 | 0 | 0 | 0 | 0 | 0 | 0
0 | 0 | 0 | 0 | 0 | 0 | 0 | 0
0 | 0 | 0 | 0 | 0 | 0 | 0 | 0
0 | 0 | 0 | 0 | 0 | 0 | 0 | 0
0 | 0 | 0 | 0 | 0 | 0 | 0 | 0
0 | 0 | 0 | 0 | 0 | 0 | 0 | 0
0 | 0 | 0 | 0 | 0 | 0 | 0 | 0
0 | 0 | 0 | 0 | 0 | 0 | 0 | 0
0 | 0 | 0 | 0 | 0 | 0 | 0 | 0
0 | 0 | 0 | 0 | 0 | 0 | 0 | 0
0 | 0 | 0 | 0 | 0 | 0 | 0 | 0
0 | 0 | 0 | 0 | 0 | 0 | 0 | 0
0 | 0 | 0 | 0 | 0 | 0 | 0 | 0
0 | 0 | 0 | 0 | 0 | 0 | 0 | 0
0 | 0 | 0 | 0 | 0 | 0 | 0 | 0
0 | 0 | 0 | 0 | 0 | 0 | 0 | 0
0 | 0 | 0 | 0 | 0 | 0 | 0 | 0
0 | 0 | 0 | 0 | 0 | 0 | 0 | 0
0 | 0 | 0 | 0 | 0 | 0 | 0 | 0
0 | 0 | 0 | 0 | 0 | 0 | 0 | 0
0 | 0 | 0 | 0 | 0 | 0 | 0 | 0
0 | 0 | 0 | 0 | 0 | 0 | 0 | 0
0 | 0 | 0 | 0 | 0 | 0 | 0 | 0
0 | 0 | 0 | 0 | 0 | 0 | 0 | 0
0 | 0 | 0 | 0 | 0 | 0 | 0 | 0
0 | 0 | 0 | 0 | 0 | 0 | 0 | 0
0 | 0 | 0 | 0 | 0 | 0 | 0 | 0
0 | 0 | 0 | 0 | 0 | 0 | 0 | 0
0 | 0 | 0 | 0 | 0 | 0 | 0 | 0
0 | 0 | 0 | 0 | 0 | 0 | 0 | 0
0 | 0 | 0 | 0 | 0 | 0 | 0 | 0
0 | 0 | 0 | 0 | 0 | 0 | 0 | 0
0 | 0 | 0 | 0 | 0 | 0 | 0 | 0
0 | 0 | 0 | 0 | 0 | 0 | 0 | 0
0 | 0 | 0 | 0 | 0 | 0 | 0 | 0
0 | 0 | 0 | 0 | 0 | 0 | 0 | 0
0 | 0 | 0 | 0 | 0 | 0 | 0 | 0
0 | 0 | 0 | 0 | 0 | 0 | 0 | 0
0 | 0 | 0 | 0 | 0 | 0 | 0 | 0
0 | 0 | 0 | 0 | 0 | 0 | 0 | 0
0 | 0 | 0 | 0 | 0 | 0 | 0 | 0
0 | 0 | 0 | 0 | 0 | 0 | 0 | 0
0 | 0 | 0 | 0 | 0 | 0 | 0 | 0
0 | 0 | 0 | 0 | 0 | 0 | 0 | 0
0 | 0 | 0 | 0 | 0 | 0 | 0 | 0
0 | 0 | 0 | 0 | 0 | 0 | 0 | 0
0 | 0 | 0 | 0 | 0 | 0 | 0 | 0
0 | 0 | 0 | 0 | 0 | 0 | 0 | 0
0 | 0 | 0 | 0 | 0 | 0 | 0 | 0
0 | 0 | 0 | 0 | 0 | 0 | 0 | 0
0 | 0 | 0 | 0 | 0 | 0 | 0 | 0
0 | 0 | 0 | 0 | 0 | 0 | 0 | 0
0 | 0 | 0 | 0 | 0 | 0 | 0 | 0
0 | 0 | 0 | 0 | 0 | 0 | 0 | 0
0 | 0 | 0 | 0 | 0 | 0 | 0 | 0
0 | 0 | 0 | 0 | 0 | 0 | 0 | 0
0 | 0 | 0 | 0 | 0 | 0 | 0 | 0
0 | 0 | 0 | 0 | 0 | 0 | 0 | 0
0 | 0 | 0 | 0 | 0 | 0 | 0 | 0
0 | 0 | 0 | 0 | 0 | 0 | 0 | 0
0 | 0 | 0 | 0 | 0 | 0 | 0 | 0
0 | 0 | 0 | 0 | 0 | 0 | 0 | 0
0 | 0 | 0 | 0 | 0 | 0 | 0 | 0
0 | 0 | 0 | 0 | 0 | 0 | 0 | 0
0 | 0 | 0 | 0 | 0 | 0 | 0 | 0
0 | 0 | 0 | 0 | 0 | 0 | 0 | 0
0 | 0 | 0 | 0 | 0 | 0 | 0 | 0
0 | 0 | 0 | 0 | 0 | 0 | 0 | 0
0 | 0 | 0 | 0 | 0 | 0 | 0 | 0
0 | 0 | 0 | 0 | 0 | 0 | 0 | 0
0 | 0 | 0 | 0 | 0 | 0 | 0 | 0
0 | 0 | 0 | 0 | 0 | 0 | 0 | 0
0 | 0 | 0 | 0 | 0 | 0 | 0 | 0
0 | 0 | 0 | 0 | 0 | 0 | 0 | 0
0 | 0 | 0 | 0 | 0 | 0 | 0 | 0
0 | 0 | 0 | 0 | 0 | 0 | 0 | 0
0 | 0 | 0 | 0 | 0 | 0 | 0 | 0
0 | 0 | 0 | 0 | 0 | 0 | 0 | 0
0 | 0 | 0 | 0 | 0 | 0 | 0 | 0
0 | 0 | 0 | 0 | 0 | 0 | 0 | 0
0 | 0 | 0 | 0 | 0 | 0 | 0 | 0
0 | 0 | 0 | 0 | 0 | 0 | 0 | 0
0 | 0 | 0 | 0 | 0 | 0 | 0 | 0
0 | 0 | 0 | 0 | 0 | 0 | 0 | 0
0 | 0 | 0 | 0 | 0 | 0 | 0 | 0
0 | 0 | 0 | 0 | 0 | 0 | 0 | 0
0 | 0 | 0 | 0 | 0 | 0 | 0 | 0
0 | 0 | 0 | 0 | 0 | 0 | 0 | 0
0 | 0 | 0 | 0 | 0 | 0 | 0 | 0
0 | 0 | 0 | 0 | 0 | 0 | 0 | 0
0 | 0 | 0 | 0 | 0 | 0 | 0 | 0
0 | 0 | 0 | 0 | 0 | 0 | 0 | 0
0 | 0 | 0 | 0 | 0 | 0 | 0 | 0
0 | 0 | 0 | 0 | 0 | 0 | 0 | 0
0 | 0 | 0 | 0 | 0 | 0 | 0 | 0
0 | 0 | 0 | 0 | 0 | 0 | 0 | 0
0 | 0 | 0 | 0 | 0 | 0 | 0 | 0
0 | 0 | 0 | 0 | 0 | 0 | 0 | 0
0 | 0 | 0 | 0 | 0 | 0 | 0 | 0
0 | 0 | 0 | 0 | 0 | 0 | 0 | 0
0 | 0 | 0 | 0 | 0 | 0 | 0 | 0
0 | 0 | 0 | 0 | 0 | 0 | 0 | 0
0 | 0 | 0 | 0 | 0 | 0 | 0 | 0
0 | 0 | 0 | 0 | 0 | 0 | 0 | 0
0 | 0 | 0 | 0 | 0 | 0 | 0 | 0
0 | 0 | 0 | 0 | 0 | 0 | 0 | 0
0 | 0 | 0 | 0 | 0 | 0 | 0 | 0
0 | 0 | 0 | 0 | 0 | 0 | 0 | 0
0 | 0 | 0 | 0 | 0 | 0 | 0 | 0
0 | 0 | 0 | 0 | 0 | 0 | 0 | 0
0 | 0 | 0 | 0 | 0 | 0 | 0 | 0
0 | 0 | 0 | 0 | 0 | 0 | 0 | 0
0 | 0 | 0 | 0 | 0 | 0 | 0 | 0
0 | 0 | 0 | 0 | 0 | 0 | 0 | 0
0 | 0 | 0 | 0 | 0 | 0 | 0 | 0
0 | 0 | 0 | 0 | 0 | 0 | 0 | 0
0 | 0 | 0 | 0 | 0 | 0 | 0 | 0
0 | 0 | 0 | 0 | 0 | 0 | 0 | 0
0 | 0 | 0 | 0 | 0 | 0 | 0 | 0
0 | 0 | 0 | 0 | 0 | 0 | 0 | 0
0 | 0 | 0 | 0 | 0 | 0 | 0 | 0
0 | 0 | 0 | 0 | 0 | 0 | 0 | 0
0 | 0 | 0 | 0 | 0 | 0 | 0 | 0
0 | 0 | 0 | 0 | 0 | 0 | 0 | 0
0 | 0 | 0 | 0 | 0 | 0 | 0 | 0
0 | 0 | 0 | 0 | 0 | 0 | 0 | 0
0 | 0 | 0 | 0 | 0 | 0 | 0 | 0
0 | 0 | 0 | 0 | 0 | 0 | 0 | 0
0 | 0 | 0 | 0 | 0 | 0 | 0 | 0
0 | 0 | 0 | 0 | 0 | 0 | 0 | 0
0 | 0 | 0 | 0 | 0 | 0 | 0 | 0
0 | 0 | 0 | 0 | 0 | 0 | 0 | 0
0 | 0 | 0 | 0 | 0 | 0 | 0 | 0
0 | 0 | 0 | 0 | 0 | 0 | 0 | 0
0 | 0 | 0 | 0 | 0 | 0 | 0 | 0
0 | 0 | 0 | 0 | 0 | 0 | 0 | 0
0 | 0 | 0 | 0 | 0 | 0 | 0 | 0
0 | 0 | 0 | 0 | 0 | 0 | 0 | 0
0 | 0 | 0 | 0 | 0 | 0 | 0 | 0
0 | 0 | 0 | 0 | 0 | 0 | 0 | 0
0 | 0 | 0 | 0 | 0 | 0 | 0 | 0
0 | 0 | 0 | 0 | 0 | 0 | 0 | 0
0 | 0 | 0 | 0 | 0 | 0 | 0 | 0
0 | 0 | 0 | 0 | 0 | 0 | 0 | 0
0 | 0 | 0 | 0 | 0 | 0 | 0 | 0
0 | 0 | 0 | 0 | 0 | 0 | 0 | 0
0 | 0 | 0 | 0 | 0 | 0 | 0 | 0
0 | 0 | 0 | 0 | 0 | 0 | 0 | 0
0 | 0 | 0 | 0 | 0 | 0 | 0 | 0
0 | 0 | 0 | 0 | 0 | 0 | 0 | 0
0 | 0 | 0 | 0 | 0 | 0 | 0 | 0
0 | 0 | 0 | 0 | 0 | 0 | 0 | 0
0 | 0 | 0 | 0 | 0 | 0 | 0 | 0
0 | 0 | 0 | 0 | 0 | 0 | 0 | 0
0 | 0 | 0 | 0 | 0 | 0 | 0 | 0
0 | 0 | 0 | 0 | 0 | 0 | 0 | 0
0 | 0 | 0 | 0 | 0 | 0 | 0 | 0
0 | 0 | 0 | 0 | 0 | 0 | 0 | 0
0 | 0 | 0 | 0 | 0 | 0 | 0 | 0
0 | 0 | 0 | 0 | 0 | 0 | 0 | 0
0 | 0 | 0 | 0 | 0 | 0 | 0 | 0
0 | 0 | 0 | 0 | 0 | 0 | 0 | 0
0 | 0 | 0 | 0 | 0 | 0 | 0 | 0
0 | 0 | 0 | 0 | 0 | 0 | 0 | 0
0 | 0 | 0 | 0 | 0 | 0 | 0 | 0
0 | 0 | 0 | 0 | 0 | 0 | 0 | 0
0 | 0 | 0 | 0 | 0 | 0 | 0 | 0
0 | 0 | 0 | 0 | 0 | 0 | 0 | 0
0 | 0 | 0 | 0 | 0 | 0 | 0 | 0
0 | 0 | 0 | 0 | 0 | 0 | 0 | 0
0 | 0 | 0 | 0 | 0 | 0 | 0 | 0
0 | 0 | 0 | 0 | 0 | 0 | 0 | 0
0 | 0 | 0 | 0 | 0 | 0 | 0 | 0
0 | 0 | 0 | 0 | 0 | 0 | 0 | 0
0 | 0 | 0 | 0 | 0 | 0 | 0 | 0
0 | 0 | 0 | 0 | 0 | 0 | 0 | 0
0 | 0 | 0 | 0 | 0 | 0 | 0 | 0
0 | 0 | 0 | 0 | 0 | 0 | 0 | 0
0 | 0 | 0 | 0 | 0 | 0 | 0 | 0
0 | 0 | 0 | 0 | 0 | 0 | 0 | 0
0 | 0 | 0 | 0 | 0 | 0 | 0 | 0
0 | 0 | 0 | 0 | 0 | 0 | 0 | 0
0 | 0 | 0 | 0 | 0 | 0 | 0 | 0
0 | 0 | 0 | 0 | 0 | 0 | 0 | 0