## response_function
function: | B=SQRT(1.5/p) | throughput (B) in packets/sec
throughput is directly proportional to the window size.
cwnd in units of segments (normally 1400bytes)
loss (p) | window (w)
0.5 | 1.6971
0.2 | 2.6833
0.1 | 3.7947
0.05 | 5.3666
0.01 | 12
0.005 | 16.9706
0.001 | 37.9473
0.0005 | 53.6656
0.0001 | 120
5e-05 | 169.7056
1e-05 | 379.4733
5e-06 | 536.6563
1e-06 | 1200
5e-07 | 1697.0563
1e-07 | 3794.7332
5e-08 | 5366.5631
1e-08 | 12000
5e-09 | 16970.5627
1e-09 | 37947.3319
5e-10 | 53665.6315
1e-10 | 120000
5e-11 | 169705.6275
1e-11 | 379473.3192

## loss etc
for target throughput (B), we calculate the required cwnd and loss functions
cwnd
the calculation of cwnd is the simple bandwidth delay product
| bandwidth x rtt = window |  |  |  | (1)
we also want the cwnd as a function of segment size, so we have to divide by the packet size (D)
window = bandwidth x rtt / packet size
need to convert window to bytes, so we divide by 8 (8bits to a byte)
| window = bandwidth x rtt / (8 * packet size) |  |  |  | (2)
max loss rate
we use the response function
| bandwidth = sqrt(1.5)/sqrt(loss) |  |  | per rtt | (3)
however, we can make the assumption that the window size is directly proportional to the bandwidth
| window = sqrt(1.5)/sqrt(loss) |  |  |  | (4)
rearranging
window^2 = 1.5/loss
loss = 1.5/window^2
| loss ~ (1.2/window)^2 |  |  |  | (5)
number of pkts between losses
is just the inverse of the mas loss rate
| loss = 1.5/window^2 |  |  |  | (5)
| #pkts between losses = 1/loss |  |  |  | (6)
#pkts between losses = 1/ ( 1.5/window^2) )
| #pkts between losses = window^2/1.5 |  |  |  | (7)
time between looses
is just the number of packets divided by the cwnd
time between losses = #pkts between losses / window
however, we need to take into account the rtt
| time between losses = ( rtt * #pkts between losses) / window |  |  |  | (8)
| packet size (D) | 1500 | bytes
| rtt (R) | 100 | ms
| throughput (B) | cwnd (W) | max loss rate (p) | number of pkts (n) | time (sec) | RTT
|  |  |  | between losses | between losses | between loses
| 1 | 8.3333 | 0.020736 | 46.2963 | 0.55556 | 5.5556
| 5 | 41.6667 | 0.00082944 | 1157.4074 | 2.7778 | 27.7778
| 10 | 83.3333 | 0.00020736 | 4629.6296 | 5.5556 | 55.5556
| 25 | 208.3333 | 3.3178e-05 | 28935.1852 | 13.8889 | 138.8889
| 50 | 416.6667 | 8.2944e-06 | 115740.7407 | 27.7778 | 277.7778
| 75 | 625 | 3.6864e-06 | 260416.6667 | 41.6667 | 416.6667
| 100 | 833.3333 | 2.0736e-06 | 462962.963 | 55.5556 | 555.5556
| 250 | 2083.3333 | 3.3178e-07 | 2893518.5185 | 138.8889 | 1388.8889
| 500 | 4166.6667 | 8.2944e-08 | 11574074.0741 | 277.7778 | 2777.7778
| 750 | 6250 | 3.6864e-08 | 26041666.6667 | 416.6667 | 4166.6667
| 1000 | 8333.3333 | 2.0736e-08 | 46296296.2963 | 555.5556 | 5555.5556
| 1250 | 10416.6667 | 1.3271e-08 | 72337962.963 | 694.4444 | 6944.4444
| 1500 | 12500 | 9.216e-09 | 104166666.6667 | 833.3333 | 8333.3333
| 1750 | 14583.3333 | 6.7709e-09 | 141782407.4074 | 972.2222 | 9722.2222
| 2000 | 16666.6667 | 5.184e-09 | 185185185.1852 | 1111.1111 | 11111.1111
| 2500 | 20833.3333 | 3.3178e-09 | 289351851.8519 | 1388.8889 | 13888.8889
| 5000 | 41666.6667 | 8.2944e-10 | 1157407407.4074 | 2777.7778 | 27777.7778
| 7500 | 62500 | 3.6864e-10 | 2604166666.6667 | 4166.6667 | 41666.6667
| 10000 | 83333.3333 | 2.0736e-10 | 4629629629.6296 | 5555.5556 | 55555.5556
|  | =BR/8D | =((1.2)/w)^2 | =w^2/1.5 | =R*n/w | =n*R
bandwidth delay
to obtain a 100mbit/sec, we would require one loss every minute with a cwnd of 833 pkts
for 1gbit/sec, we would need one loss every 10 minutes
for 10gbit/sec, we would need one loss every 1.5 hours
Note on G60: Yee-Ting Li: calculation???

## w(p) and rtt(p)
given a certain loss rate achieveable on the line, calculate the window and the number of rtts required between losses
window
from the response function (3), we can calculate the cwnd (w) from known loss (p)
| window = sqrt(1.5)/sqrt(loss) |  |  | (4)
with sqrt(1.5) ~ 1.2
rtt between losses
the rtt between losses is approx the loss rate in every window
| rtt between losses = 1/(loss * window) |  |  | (9)
in steady state, the window is (4). This is the equivalent to one loss every 1/loss packets
or at most 1 / (loss * window) rtt
equating the two to get the upper bound of (9)
1/ ( loss * window ) = sqrt(1.5)/sqrt(loss)
1 / (loss * window)^2 = 1.5/loss
1/ ( loss * window^2) = 1.5
1/ (loss*window) = window/1.5
as the rtt between losses = 1 / (loss*window)
| rtt between losses = ( 2* window ) / 3 |  |  | (10)
| loss (p) | cwnd (w) | RTT
between losses
| 0.5 | 1.6971 | 1.1314
| 0.2 | 2.6833 | 1.7889
| 0.1 | 3.7947 | 2.5298
| 0.05 | 5.3666 | 3.5777
| 0.01 | 12 | 8
| 0.005 | 16.9706 | 11.3137
| 0.001 | 37.9473 | 25.2982
| 0.0005 | 53.6656 | 35.7771
| 0.0001 | 120 | 80
| 5e-05 | 169.7056 | 113.1371
| 1e-05 | 379.4733 | 252.9822
| 5e-06 | 536.6563 | 357.7709
| 1e-06 | 1200 | 800
| 5e-07 | 1697.0563 | 1131.3708
| 1e-07 | 3794.7332 | 2529.8221
| 5e-08 | 5366.5631 | 3577.7088
| 1e-08 | 12000 | 8000
| 5e-09 | 16970.5627 | 11313.7085
| 1e-09 | 37947.3319 | 25298.2213
| 5e-10 | 53665.6315 | 35777.0876
| 1e-10 | 120000 | 80000
| 5e-11 | 169705.6275 | 113137.085
| 1e-11 | 379473.3192 | 252982.2128
|  | =1.2/sqrt(p) | =2w/3

## new response function
derive new response function given certain bounds on the loss rates and calculations of the low and high window sizes.
| bw | 10000 | bit/sec |  | target bandwidth
| mss | 1500 | bytes
| segments | 833333.3333 |  |  | the segments required to achieve bw under standard function
| p | 2.0736e-12 |  |  | the loss rate required for the number of segments and bw
| Low_P (P) | 0.001 |  |  | defines loss rate at which we apply the new function
| High_P (P1) | 1e-07 |  |  | defines the higest loss rate on the line
| Low_Window (W) | 38 | segments |  | defines the size of the cwnd when we apply the new function
| High_Window (W1) | 833333.3333 | segments |  | defines the cwnd size for the highest bw in segments
define a function that gives a ratio of the losses and windows so we can scale the response function (s)
| s= | (LOG(High_Window)-LOG(Low_Window))/(LOG(High_P)-LOG(Low_P)) |  |  |  | (11)
| s= | -1.0853
define a new response function with the relative scaling as a function of (s) and a normalised ratio of the loss rate
| w'= | (p/Low_P)^S Low_Window |  |  |  | (12)
the change of the new response function for when the current loss rate (p) < max loss (P)
| w'= | 10 ^ ( [ S (LOG(p) - LOG(P)) ] + LOG(w) )
10 ^ ( [ { ( LOG(High_Window) - LOG(Low_Window) )/( LOG(High_P) - LOG(Low_P ) } * { ( LOG(p) - LOG(Low_P) } ] + LOG(w) )
10 ^ ( [ { ( LOG(W1) - LOG(W) )/( LOG(P1) - LOG(P ) } * { ( LOG(p) - LOG(P) } ] + LOG(w) )
(13)
| loss (p) | cwnd (w) | new cwnd | rtt between
|  |  | (w') | losses for w'
| 0.5 | 1.6971 | 0.044741 | 0.029827
| 0.2 | 2.6833 | 0.12094 | 0.080627
| 0.1 | 3.7947 | 0.25661 | 0.17107
| 0.05 | 5.3666 | 0.54445 | 0.36297
| 0.01 | 12 | 3.1227 | 2.0818
| 0.005 | 16.9706 | 6.6255 | 4.417
| 0.001 | 37.9473 | 38 | 25.3333
| 0.0005 | 53.6656 | 80.6267 | 53.7512
| 0.0001 | 120 | 462.4262 | 308.2841
| 5e-05 | 169.7056 | 981.1555 | 654.1037
| 1e-05 | 379.4733 | 5627.3143 | 3751.5429
| 5e-06 | 536.6563 | 11939.7882 | 7959.8588
| 1e-06 | 1200 | 68479.4029 | 45652.9352
| 5e-07 | 1697.0563 | 145296.5871 | 96864.3914
| 1e-07 | 3794.7332 | 833333.3333 | 555555.5556
| 5e-08 | 5366.5631 | 1768130.0394 | 1178753.3596
| 1e-08 | 12000 | 10140924.3579 | 6760616.2386
| 5e-09 | 16970.5627 | 21516567.5815 | 14344378.3877
| 1e-09 | 37947.3319 | 123406016.1998 | 82270677.4665
| 5e-10 | 53665.6315 | 261837461.1435 | 174558307.429
| 1e-10 | 120000 | 1501741290.7143 | 1001160860.4762
| 5e-11 | 169705.6275 | 3186328665.0335 | 2124219110.0223
| 1e-11 | 379473.3192 | 18274853801.1695 | 12183235867.4463
|  | =1.2/sqrt(p) | =(p/Low_P)^S Low_Window

## AIMD
the change in cwnd rates not achieveable with standard AIMD(1,0.5); so need to translate the new reponse function into new AIMD(a,b) parameters.
ie. Let a(w) define the increase of w, w <- w + a(w)/w
and, let b(w) define the decrease of w, w <- (1-b(w))w
Let HSTCP use same values of a(w)=1 and b(w)=0.5 when the cwnd (w) <= Low_Window
Given that the parent of the response function (3) is
| W = sqrt{ a( 2-b ) / 2b } / sqrt{ P1 } |  | ppr | (14)
we want to define the max values of a and b for a High_Window value of W1
| W1 = sqrt{ a(w) * ( 2-b(w) ) / 2b(w) } / sqrt( P1 ) } |  | ppr | (15)
W1 = sqrt{ a(w) * ( 2-b(w) ) / 2b(w) * sqrt( P1 ) }
rearranging for a(w)
| W1^2 = [ { a(w) * ( 2-b(w) ) } / { 2b(w) * P1 } ] |  |  | (16)
W1^2 * { 2b(w) * P1 } = [ a(w) * ( 2-b(w) ) ]
| a(w) = [ W1^2 * { 2b(w) * P1 } ] / [ 2 - b(w) ] |  |  | (17)
putting in the words
a(w) = High_Window^2 * High_P * 2 * b(w)/(2 - b(w) )
rearranging for b(w) from (16)
a(w) = [ W1^2 * { 2b(w) * P1 } ] / [ 2 - b(w) ]
2 - b(w) = [ W1^2 * 2b(w) * P1 ] / a(w)
b(w) = 2 - [ W1^2 * 2b(w) * P1 ] / a(w)
b(w) = 1/2[ 1 - { W1^2 * 2b(w) * P1 } / 2a(w) ]
Low_Window (W)
High_Window (W1)
a(w)
| b(w) | (High_Decrease - 0.5) ( log(w) - log(W) ) / ( log(W_1) - log(W) ) +0.5